## DEUTSCH
Ausschreibungstexte Stand 01.2019
Artikelnr. | Produkt | Kurzbeschreibung | Ausschreibungstext
Kabel Meterware
Lautsprecherkabel
K4LS215 | K4 LS 215 | Lautsprecherkabel 2 x 1,5 mm² schwarz | • Lautsprecherkabel 2 x 1,5 mm² • sauerstoffarme Cu-Litzen • flexibel und gut trommelbar • Farbe schwarz • Gesamtdurchmesser: 8,0 mm +/- 0,2 mm • Innenleiter Querschnitt: 1,5 mm² • Innenleiter Material: Kupfer blank, OFC • Innenleiter Aufbau: 48 x 0,2 mm • Anzahl Innenleiter: 2 • Leitungswiderstand: 13 Ohm • Gewicht: 0,05 kg / Meter
K4LS215HF | K4 LS 215 HF | Lautsprecherkabel 2 x 1,5 mm² hochflexibel schwarz | • Lautsprecherkabel 2 x 1,5 mm² hochflexibel • feine, sauerstoffreie Kupferdrähte • weicher PVC-Mantel • Farbe: schwarz • Gesamtdurchmesser: 8,5 mm +/- 0,2 mm • Innenleiter Querschnitt: 1,5 mm² • Innenleiter Material: Kupfer blank, OFC • Innenleiter Aufbau: 192 x 0,1 mm • Anzahl Innenleiter: 2 • Leitungswiderstand: 13 Ohm • Kapazität: 150 pF/m • Mantel Material: PVC • Gewicht: 0,05 kg / Meter
K4LS225 | K4 LS 225 | Lautsprecherkabel 2 x 2,5 mm² schwarz | • Lautsprecherkabel 2 x 2,5 mm² • sauerstoffarme Cu-Litzen • flexibel und gut trommelbar • Farbe schwarz • Gesamtdurchmesser: 9,0 mm +/- 0,2 mm • Innenleiter Querschnitt: 2,5 mm² • Innenleiter Material: Kupfer blank, OFC • Innenleiter Aufbau: 80 x 0,2 mm • Anzahl Innenleiter: 2 • Leitungswiderstand: 7,8 Ohm • Gewicht: 0,06 kg / Meter
K4LS215HF | K4 LS 225 HF | Lautsprecherkabel 2 x 2,5 mm² hochflexibel schwarz | • Lautsprecherkabel 2 x 2,5 mm² hochflexibel • feine, sauerstoffreie Kupferdrähte • Kernverseiltechnik und PVC-Mantel für maximale Flexibilität • Farbe: schwarz • Gesamtdurchmesser: 9,5 mm +/- 0,2 mm • Innenleiter Querschnitt: 2,5 mm² • Innenleiter Material: Kupfer blank, OFC • Innenleiter Aufbau: 318 x 0,1 mm • Anzahl Innenleiter: 2 • Leitungswiderstand: 7,8 Ohm • Kapazität: 150 pF/m • Mantel Material: PVC • Gewicht: 0,05 kg / Meter
K4LS240 | K4 LS 240 | Lautsprecherkabel 2 x 4,0 mm² schwarz | • Lautsprecherkabel 2 x 4,0 mm² • sauerstoffarme Cu-Litzen • flexibel und gut trommelbar • Farbe schwarz • Gesamtdurchmesser: 11 mm • Innenleiter Querschnitt: 4 mm² • Innenleiter Material: Kupfer blank, OFC • Innenleiter Aufbau: 80 x 0,25 mm • Anzahl Innenleiter: 2 • Leitungswiderstand: <4,5 Ohm • Kapazität: 180 pF/m • Mantel Material: PVC • Gewicht: 0,15 kg / Meter
K4LS240HF | K4 LS 240 HF | Lautsprecherkabel 2 x 4 ,0 mm² hochflexibel schwarz | • Lautsprecherkabel 2 x 2,5 mm² hochflexibel • feine, sauerstoffreie Kupferdrähte • Kernverseiltechnik und PVC-Mantel für maximale Flexibilität • Farbe: schwarz • Gesamtdurchmesser: 12 mm +/- 0,2 mm • Innenleiter Querschnitt: 4 mm² • Innenleiter Material: Kupfer blank, OFC • Innenleiter Aufbau: 511 x 0,1 mm • Anzahl Innenleiter: 2 • Leitungswiderstand: 4,5 Ohm • Kapazität: 125 pF/m • Mantel Material: PVC • Gewicht: 0,05 kg / Meter
K4LS425 | K4 LS 425 | Lautsprecherkabel 4 x 2,5 mm² schwarz | • Lautsprecherkabel 4 x 2,5 mm² • sauerstoffarme Cu-Litzen • flexibel und gut trommelbar • Farbe: schwarz • Gesamtdurchmesser: 11 mm • Innenleiter Querschnitt: 2,5 mm² • Innenleiter Material: Kupfer • Innenleiter Aufbau: 80 x 0,20 mm • Anzahl Innenleiter: 4 • Leitungswiderstand: <7 Ohm • Kapazität: 170 pF/m • Mantel Material: PVC • Gewicht: 0,21 kg / Meter
K4LS425HF | K4 LS 425 HF | Lautsprecherkabel 4 x 2,5 mm² hochflexibel schwarz | • Lautsprecherkabel 4 x 2,5 mm² hochflexibel • feine, sauerstoffreie Kupferdrähte • Kernverseiltechnik und PVC-Mantel für maximale Flexibilität • Farbe: schwarz • Gesamtdurchmesser: 12 mm +/- 0,2 mm • Innenleiter Querschnitt: 4 mm² • Innenleiter Material: Kupfer blank, OFC • Innenleiter Aufbau: 311 x 0,1 mm • Anzahl Innenleiter: 2 • Leitungswiderstand: 4,5 Ohm • Kapazität: 125 pF/m • Mantel Material: PVC • Gewicht: 0,05 kg / Meter
K4LS440 | K4 LS 440 | Lautsprecherkabel 4 x 4,0 mm² schwarz | • Lautsprecherkabel 4 x 4,0 mm² • sauerstoffarme Cu-Litzen • flexibel und gut trommelbar • Farbe: schwarz • Gesamtdurchmesser: 13,2 mm • Innenleiter Querschnitt: 4 mm² • Innenleiter Material: Kupfer • Innenleiter Aufbau: 80 x 0,25 mm • Anzahl Innenleiter: 4 • Leitungswiderstand: <4,5 Ohm • Kapazität: 180 pF/m • Mantel Material: PVC • Gewicht: 0,31 kg
K4LS625HF | K4 LS 625 HF | Lautsprecherkabel 6 x 2,5 mm² hochflexibel schwarz | • Lautsprecherkabel 6 x 2,5 mm² hochflexibel • feine, sauerstoffreie Kupferdrähte • Kernverseiltechnik und PVC-Mantel für maximale Flexibilität • Farbe: schwarz • Gesamtdurchmesser: 13,5 mm +/- 0,2 mm • Innenleiter Querschnitt: 2,5 mm² • Innenleiter Material: Kupfer blank, OFC • Innenleiter Aufbau: 318 x 0,1 mm • Anzahl Innenleiter: 6 • Leitungswiderstand: 7 Ohm • Kapazität: 150 pF/m • Mantel Material: PVC • Gewicht: 0,05 kg / Meter
K4LS825 | K4 LS 825 | Lautsprecherkabel 8 x 2,5 mm² schwarz | • Lautsprecherkabel 8 x 2,5 mm² • sauerstoffarme Cu-Litzen • flexibel und gut trommelbar • Farbe: schwarz • Gesamtdurchmesser: 14 mm • Innenleiter Querschnitt: 2,5 mm² • Innenleiter Material: Kupfer • Innenleiter Aufbau: 80 x 0,20 mm • Anzahl Innenleiter: 8 • Leitungswiderstand: <7 Ohm • Kapazität: 170 pF/m • Mantel Material: PVC • Gewicht: 0,32 kg / Meter
K4LS825HF | K4 LS 825 HF | Lautsprecherkabel 8 x 2,5 mm² hochflexibel schwarz | • Lautsprecherkabel 8 x 2,5 mm² hochflexibel • feine, sauerstoffreie Kupferdrähte • Kernverseiltechnik und PVC-Mantel für maximale Flexibilität • Farbe: schwarz • Gesamtdurchmesser: 15,0 mm +/- 0,2 mm • Innenleiter Querschnitt: 2,5 mm² • Innenleiter Material: Kupfer blank, OFC • Innenleiter Aufbau: 318 x 0,1 mm • Anzahl Innenleiter: 8 • Leitungswiderstand: 7,8 Ohm • Kapazität: 150 pF/m • Mantel Material: PVC • Gewicht: 0,05 kg / Meter
KCLS215W | LS 215 W | Lautsprecherkabel 2 x 1,5 mm² weiß | • flexibles, doppelt isoliertes 2 x 1,5 mm² Lautsprecherkabel • sowohl für den Innen- als auch den Außeneinsatz geeignet • beide Leiter zusätzlich mit zwei Fäden verdrillt • gesamtes Innenleben des Kabels ist mit einer Papierfolie umwickelt • Farbe: weiß • Gesamtdurchmesser: 8 mm • Innenleiter Querschnitt: 1,5 mm² • Innenleiter Material: Kupfer • Innenleiter Aufbau: 20 x 7 x 0,12 mm • Anzahl Innenleiter: 2 • Leitungswiderstand: 1,2 Ohm • Kapazität: 95 pF/m • Mantel Material: PVC • Gewicht: 0,083 kg / Meter
KCLS225W | LS 225 W | Lautsprecherkabel 2 x 2,5 mm² weiß | • flexibles, doppelt isoliertes 2 x 1,5 mm² Lautsprecherkabel • sowohl für den Innen- als auch den Außeneinsatz geeignet • beide Leiter zusätzlich mit zwei Fäden verdrillt • gesamtes Innenleben des Kabels ist mit einer Papierfolie umwickelt • Farbe: weiß • Gesamtdurchmesser: 9 mm • Innenleiter Querschnitt: 2,5 mm² • Innenleiter Material: Kupfer • Innenleiter Aufbau: 30 x 7 x 0,12 mm • Anzahl Innenleiter: 2 • Leitungswiderstand: 0,66 Ohm • Mantel Material: PVC • Gewicht: 0,1 kg / Meter
KLS207FLB | KLS 207 FLB | Flexibles, feinlitziges Lautsprecherkabel 2 x 0,75 mm² schwarz | • Flaches Lautsprecherkabel mit parallelen Leitern • Flexibler, feinlitziger Aufbau • mit roter Polaritätsmarkierung auf Außenmantel • Temperaturbereich -20°C bis +70°C • Farbe: schwarz • Außendurchmesser: 3 x 6 mm +/- 0,2 mm • AWG (American Wire Gauge): 19 • Leiterquerschnitt: 0,75 mm² • Innenleiter Material: blankes Kupfer, OFC • Leiteraufbau: 24 x 0,20 mm • Anzahl Innenleiter: 2 • Außenmantel: PVC • Gewicht: 0,01 kg / Meter
KLS207FLW | KLS 207 FLW | Flexibles, feinlitziges Lautsprecherkabel 2 x 0,75 mm² weiß | • Flaches Lautsprecherkabel mit parallelen Leitern • Flexibler, feinlitziger Aufbau • mit roter Polaritätsmarkierung auf Außenmantel • Temperaturbereich -20°C bis +70°C • Farbe: weiß • Außendurchmesser: 3 x 6 mm +/- 0,2 mm • AWG (American Wire Gauge): 19 • Leiterquerschnitt: 0,75 mm² • Innenleiter Material: blankes Kupfer, OFC • Leiteraufbau: 24 x 0,20 mm • Anzahl Innenleiter: 2 • Außenmantel: PVC • Gewicht: 0,01 kg / Meter
KLS215FLB | KLS 215 FLB | Flexibles, feinlitziges Lautsprecherkabel 2 x 1,5 mm² schwarz | • Flaches Lautsprecherkabel mit parallelen Leitern • Flexibler, feinlitziger Aufbau • mit roter Polaritätsmarkierung auf Außenmantel • Temperaturbereich -20°C bis +70°C • Farbe: schwarz • Außendurchmesser: 3,5 x 7 mm +/- 0,2 mm • AWG (American Wire Gauge): 16 • Leiterquerschnitt: 1,5 mm² • Innenleiter Material: blankes Kupfer, OFC • Leiteraufbau: 48 x 0,20 mm • Anzahl Innenleiter: 2 • Außenmantel: PVC • Gewicht: 0,1 kg / Meter
KLS215 | KLS 215 | Lautsprecherkabel 2 x 1,5 mm² dunkelgrau | • Lautsprecherkabel 2 x 1,5 mm² • sauerstoffarme Cu-Litzen • flexibel und gut trommelbar • Farbe: dunkelgrau • Gesamtdurchmesser: 6,8 mm • Innenleiter Querschnitt: 1,5 mm² • Innenleiter Material: Kupfer blank, OFC • Innenleiter Aufbau: 30 x 0,25 mm • Anzahl Innenleiter: 2 • Leitungswiderstand: <13 Ohm • Kapazität: 150 pF/m • Mantel Material: PVC • Gewicht: 0,05 kg / Meter
KLS215W | KLS 215 W | Lautsprecherkabel 2 x 1,5 mm² weiß | • Lautsprecherkabel 2 x 1,5 mm² • sauerstoffarme Cu-Litzen • flexibel und gut trommelbar • Farbe: weiß • Gesamtdurchmesser: 6,8 mm • Innenleiter Querschnitt: 1,5 mm² • Innenleiter Material: Kupfer blank, OFC • Innenleiter Aufbau: 30 x 0,25 mm • Anzahl Innenleiter: 2 • Leitungswiderstand: <13 Ohm • Kapazität: 150 pF/m • Mantel Material: PVC • Gewicht: 0,0825 kg / Meter
KLS215TC | Twincord 215 | Lautsprecherkabel 2 x 1,5 mm² transparent | • Lautsprecherkabel 2 x 1,5 mm² transparent • enge Verseilung • härteres Mantelmaterial zur besseren Verlegung • Farbe: transparent • Gesamtdurchmesser: 6,5 x 2,8 mm • Innenleiter Querschnitt: 1,5 mm² • Innenleiter Material: Kupfer • Innenleiter Aufbau: 84 x 0,15 mm • Anzahl Innenleiter: 2 • Kapazität: 67 pF/m • Mantel Material: PVC • Gewicht: 0,042 kg
KLS225 | KLS 225 | Lautsprecherkabel 2 x 2,5 mm² dunkelgrau | • Lautsprecherkabel 2 x 1,5 mm² • sauerstoffarme Cu-Litzen • flexibel und gut trommelbar • Farbe: dunkelgrau • Gesamtdurchmesser: 7,8 mm • Innenleiter Querschnitt: 2,5 mm² • Innenleiter Material: Kupfer blank, OFC • Innenleiter Aufbau: 50 x 0,25 mm • Anzahl Innenleiter: 2 • Leitungswiderstand: <7,8 Ohm • Kapazität: 200 pF/m • Mantel Material: PVC • Gewicht: 0,07 kg / Meter
KLS225FLB | KLS 225 FLB | Flexibles, feinlitziges Lautsprecherkabel 2 x 2,5 mm² schwarz | • Flaches Lautsprecherkabel mit parallelen Leitern • Flexibler, feinlitziger Aufbau • mit roter Polaritätsmarkierung auf Außenmantel • Temperaturbereich -20°C bis +70°C • Farbe: schwarz • Außendurchmesser: 4 x 8 mm +/- 0,2 mm • AWG (American Wire Gauge): 14 • Leiterquerschnitt: 2,5 mm² • Innenleiter Material: blankes Kupfer, OFC • Leiteraufbau: 80 x 0,20 mm • Anzahl Innenleiter: 2 • Außenmantel: PVC • Gewicht: 0,1 kg / Meter
KLS240 | KLS 240 | Lautsprecherkabel 2 x 4,0 mm² grau | • Lautsprecherkabel 2 x 4,0 mm² • sauerstoffarme Cu-Litzen • flexibel und gut trommelbar • Farbe: dunkelgrau • Gesamtdurchmesser: 9,5 mm • Innenleiter Querschnitt: 4 mm² • Innenleiter Material: Kupfer blank, OFC • Innenleiter Aufbau: 56 x 0,3 mm • Anzahl Innenleiter: 2 • Leitungswiderstand: <4,5 Ohm • Kapazität: 125 pF/m • Mantel Material: PVC • Gewicht: 0,16 kg / Meter
KLS240FLB | KLS 240 FLB | Flexibles, feinlitziges Lautsprecherkabel 2 x 4 mm² schwarz | • Flaches Lautsprecherkabel mit parallelen Leitern • Flexibler, feinlitziger Aufbau • mit roter Polaritätsmarkierung auf Außenmantel • Temperaturbereich -20°C bis +70°C • Farbe: schwarz • Außendurchmesser: 5 x 10 mm +/- 0,2 mm • AWG (American Wire Gauge): 12 • Leiterquerschnitt: 4 mm² • Innenleiter Material: blankes Kupfer, OFC • Leiteraufbau: 80 x 0,25 mm • Anzahl Innenleiter: 2 • Außenmantel: PVC • Gewicht: 0,1 kg / Meter
KLS425 | KLS 425 | Lautsprecherkabel Multicore 4 x 2,5 mm² | • Lautsprecherkabel Multicore • für mobile Anwendungen und Festinstallation • nummerierte Adern • Farbe: schwarz • Gesamtdurchmesser: 9,7 mm • Innenleiter Querschnitt: 2,5 mm² • Innenleiter Material: blankes Kupfer, OFC • Innenleiter Aufbau: 50 x 0,25 mm • Anzahl Innenleiter: 4 • Leitungswiderstand: < 7,7 Ohm • Mantel Material: PVC • Gewicht: 0,2 kg / Meter
KLS440 | KLS 440 | Lautsprecherkabel Multicore 4 x 4 mm² | • Lautsprecherkabel Multicore • für mobile Anwendungen und Festinstallation • nummerierte Adern • Farbe: schwarz • Gesamtdurchmesser: 11 mm • Innenleiter Querschnitt: 4 mm² • Innenleiter Material: blankes Kupfer, OFC • Innenleiter Aufbau: 128 x 0,2 mm • Anzahl Innenleiter: 4 • Leitungswiderstand: < 4,5 Ohm • Mantel Material: PVC • Gewicht: 0,265 kg / Meter
KLS825 | KLS 825 | Lautsprecherkabel Multicore 8 x 2,5 mm² | • Lautsprecherkabel Multicore • für mobile Anwendungen und Festinstallation • nummerierte Adern • Farbe: schwarz • Gesamtdurchmesser: 12,5 mm • Innenleiter Querschnitt: 2,5 mm² • Innenleiter Material: blankes Kupfer, OFC • Innenleiter Aufbau: 50 x 0,25 mm • Anzahl Innenleiter: ´8 • Leitungswiderstand: < 7,8 Ohm • Mantel Material: PVC • Gewicht: 0,318 kg / Meter
KLS840 | KLS 840 | Lautsprecherkabel Multicore 8 x 4 mm² | • Lautsprecherkabel Multicore • für mobile Anwendungen und Festinstallation • nummerierte Adern • Farbe: schwarz • Gesamtdurchmesser: 15,6 mm • Innenleiter Querschnitt: 4 mm² • Innenleiter Material: blankes Kupfer, OFC • Innenleiter Aufbau: 128 x 0,2 mm • Anzahl Innenleiter: 8 • Leitungswiderstand: < 4,5 Ohm • Mantel Material: PVC • Gewicht: 0,55 kg / Meter
Mikrofonkabel
7114BLK | 7114 BLK | Mikrofonkabel 2 x 0,31 mm² schwarz | • Mikrofonkabel • Hochflexibler Mantel • Farbe: schwarz • Gesamtdurchmesser: 6 mm • Innenleiter Querschnitt: 0,31 mm² • Innenleiter Material: Kupfer, OFC • Innenleiter Aufbau: 27 x 0,12 mm • Anzahl Innenleiter: 2 • Schirm Material: Kupfer verzinkt • Schirmung: Flechtschirm • Leitungswiderstand: < 64 Ohm • Kapazität: <72 pF/m • Mantel Material: PVC • Gewicht: 0,048 kg / Meter
7114BLU | 7114 BLU | Mikrofonkabel 2 x 0,31 mm² blau | • Mikrofonkabel • Hochflexibler Mantel • Farbe: blau • Gesamtdurchmesser: 6 mm • Innenleiter Querschnitt: 0,31 mm² • Innenleiter Material: Kupfer, OFC • Innenleiter Aufbau: 27 x 0,12 mm • Anzahl Innenleiter: 2 • Schirm Material: Kupfer verzinkt • Schirmung: Flechtschirm • Leitungswiderstand: < 64 Ohm • Kapazität: <72 pF/m • Mantel Material: PVC • Gewicht: 0,047 kg / Meter
7114GRN | 7114 GRN | Mikrofonkabel 2 x 0,31 mm² grün | • Mikrofonkabel • Hochflexibler Mantel • Farbe: grün • Gesamtdurchmesser: 6 mm • Innenleiter Querschnitt: 0,31 mm² • Innenleiter Material: Kupfer, OFC • Innenleiter Aufbau: 27 x 0,12 mm • Anzahl Innenleiter: 2 • Schirm Material: Kupfer verzinkt • Schirmung: Flechtschirm • Leitungswiderstand: < 64 Ohm • Kapazität: <72 pF/m • Mantel Material: PVC • Gewicht: 0,045 kg / Meter
7114GRN | 7114 GRN | Mikrofonkabel 2 x 0,31 mm² grün | • Mikrofonkabel • Hochflexibler Mantel • Farbe: grün • Gesamtdurchmesser: 6 mm • Innenleiter Querschnitt: 0,31 mm² • Innenleiter Material: Kupfer, OFC • Innenleiter Aufbau: 27 x 0,12 mm • Anzahl Innenleiter: 2 • Schirm Material: Kupfer verzinkt • Schirmung: Flechtschirm • Leitungswiderstand: < 64 Ohm • Kapazität: <72 pF/m • Mantel Material: PVC • Gewicht: 0,045 kg / Meter
7116 | 7116 | Mikrofonkabel 2 x 0,22 mm² schwarz | • Mikrofonkabel • Feinlitzige Leiter für hohe Übertragungsqualität • robuster, dicker Soft-PVC-Mantel • hohe Flexibilität • Farbe: schwarz • Gesamtdurchmesser: 6,4 mm + /-0,2 mm mm • Innenleiter Querschnitt: 0,22 mm² • Innenleiter Material: Kupfer blank, OFC • Innenleiter Aufbau: 28 x 0,1 mm • Anzahl Innenleiter: 2 • Schirmung: gewendelt • Leitungswiderstand: 87 Ohm • Kapazität: 68 pF/m • Mantel Material: PVC • Gewicht: 0,048 kg / Meter
7118 | 7118 | Mikrofonkabel 2 x 0,22 mm² schwarz | • Mikrofonkabel • Feinlitzige Leiter für hohe Übertragungsqualität • robuster, dicker Soft-PVC-Mantel • hohe Flexibilität • Farbe: schwarz • Gesamtdurchmesser: 6,8 mm + /-0,2 mm mm • Innenleiter Querschnitt: 0,22 mm² • Innenleiter Material: Kupfer blank, OFC • Innenleiter Aufbau: 28 x 0,1 mm • Anzahl Innenleiter: 2 • Schirmung: gewendelt plus Halbleiter • Schirm Material: Kupfer • Leitungswiderstand: 53 Ohm • Kapazität: 68 pF/m • Mantel Material: PVC • Gewicht: 0,048 kg / Meter
7118WH | 7118 WH | Mikrofonkabel 2 x 0,22 mm² weiß | • Mikrofonkabel • Feinlitzige Leiter für hohe Übertragungsqualität • robuster, dicker Soft-PVC-Mantel • hohe Flexibilität • Farbe: weiß • Gesamtdurchmesser: 6,8 mm + /-0,2 mm mm • Innenleiter Querschnitt: 0,22 mm² • Innenleiter Material: Kupfer blank, OFC • Innenleiter Aufbau: 28 x 0,1 mm • Anzahl Innenleiter: 2 • Schirmung: gewendelt plus Halbleiter • Schirm Material: Kupfer • Leitungswiderstand: 53 Ohm • Kapazität: 68 pF/m • Mantel Material: PVC • Gewicht: 0,048 kg / Meter
7119 | 7119 | Mikrofonkabel 2 x 0,30 mm² schwarz mit PE-Isolator | • Mikrofonkabel • PE-Isolator für sehr geringe Kapazität • Hohe Flexibilität • Farbe: schwarz • Gesamtdurchmesser: 6,5 mm +/- 0,2 mm • Innenleiter Querschnitt: 0,3 mm² • Innenleiter Material: Kupfer blank, OFC • Innenleiter Aufbau: 38 x 0,10 mm mm • Anzahl Innenleiter: 2 • Schirm Material: Kupfer verzinnt • Schirmung: geflochten • Leitungswiderstand: 53 Ohm • Kapazität: 68 pF/m • Mantel Material: PVC • Gewicht: 0,048 kg / Meter
7127 | 7127 | High Resolution Quad Core Mikrofonkabel 4 x 0,22 mm² schwarz | • High Resolution Quad Core Mikrofonkabel • rauschfrei durch Überkreuz-Verbindung der 4 Einzel-Adern • lineare Übertragungsqualität und -sicherheit • für den Anschluss von Effekt- und Steuersignalen, die ein Rücklaufsignal benötigen • Farbe: schwarz • Gesamtdurchmesser: 6.2 mm +/- 0.2 mm • Innenleiter Querschnitt: 0,22 mm² • Innenleiter Aufbau: 28 x 0,1 mm • Anzahl Innenleiter: 4 • Schirm Material: Kupfer verzinnt • Schirmung: Flechtschirm • Leitungswellenwiderstand: 100 Ohm • Leitungswiderstand: 93 Ohm • Kapazität: 115 pF/m • Mantel Material: PVC • Gewicht: 0,067 kg / Meter
7128 | 7128 | High Resolution Mikrofonkabel 2 x 0,38 mm² schwarz | • High Resolution Mikrofonkabel • feine OFC Verlitzung • hohe Durckfestigkeit durch stabilisierende Elemente • feine, präzise Verseilung • für mobile & outdoor Anwendungen • für die Verwendung über lange Distanzen • Farbe: schwarz • Gesamtdurchmesser: 6,8 mm +/-0,2 mm • Innenleiter Querschnitt: 0,38 mm² • Innenleiter Material: Kupfer, OFC • Innenleiter Aufbau: 48 x 0,10 mm • Anzahl Innenleiter: 2 • Schirmung: Doppel-Spiralschirm und Halbleiter • Leitungswellenwiderstand: 110 Ohm • Leitungswiderstand: 50 Ohm • Kapazität: 100 pF/m • Mantel Material: PVC • Gewicht: 0,067 kg / Meter
7132 | 7132 | Symmetrisches Installations- und Patch-Kabel 2 x 0,22 m² schwarz | • symmetrisches Installations- und Patch-Kabel • robuster, dünner PVC-Mantel • hochflexible, extrem zug- und stoßfeste LLDPE-Isolierung • 100%ig abgeschirmt mit Aluminiumfolie und Beilauflitze • Farbe: schwarz • Gesamtdurchmesser: 3,6 mm +/- 0,2 mm • Innenleiter Querschnitt: 0,22 mm² • Innenleiter Material: Kupfer, verzinnt • Innenleiter Aufbau: 20 x 0,12 mm • Anzahl Innenleiter: 2 • Schirm Material: Aluminiumfolie • Leitungswiderstand: 53 Ohm • Kapazität: 68 pF/m • Gewicht: 0,042 kg / Meter
KMK222B | Omega 222 B | Mikrofonkabel 2 x 0,34 mm² blau | • Mikrofonkabel • großer Querschnitt • niedrige Kapazität • hervorragende Übertragungsqualität über lange Strecken • 95% Abschirmung • robuster gummiartiger, matter Außenmantel • höchste Flexibilität bei niedrigen Temperaturen • Farbe: blau • Gesamtdurchmesser: 6,2 mm • Innenleiter Querschnitt: 0,32 mm² • Innenleiter Material: Kupfer • Innenleiter Aufbau: 19 x 0,15 mm • Anzahl Innenleiter: 2 • Schirm Material: Kupfer, OFC • Schirmung: Spiralschirm • Leitungswiderstand: <53 Ohm • Kapazität: < 58 pF/m • Mantel Material: PVC • Gewicht: 0,05 kg / Meter
KMK222R | Omega 222 R | Mikrofonkabel 2 x 0,34 mm² rot | • Mikrofonkabel • großer Querschnitt • niedrige Kapazität • hervorragende Übertragungsqualität über lange Strecken • 95% Abschirmung • robuster gummiartiger, matter Außenmantel • höchste Flexibilität bei niedrigen Temperaturen • Farbe: rot • Gesamtdurchmesser: 6,2 mm • Innenleiter Querschnitt: 0,32 mm² • Innenleiter Material: Kupfer • Innenleiter Aufbau: 19 x 0,15 mm • Anzahl Innenleiter: 2 • Schirm Material: Kupfer, OFC • Schirmung: Spiralschirm • Leitungswiderstand: <53 Ohm • Kapazität: < 58 pF/m • Mantel Material: PVC • Gewicht: 0,05 kg / Meter
KMK222S | Omega 222 S | Mikrofonkabel 2 x 0,34 mm² schwarz | • Mikrofonkabel • großer Querschnitt • niedrige Kapazität • hervorragende Übertragungsqualität über lange Strecken • 95% Abschirmung • robuster gummiartiger, matter Außenmantel • höchste Flexibilität bei niedrigen Temperaturen • Farbe: schwarz • Gesamtdurchmesser: 6,2 mm • Innenleiter Querschnitt: 0,32 mm² • Innenleiter Material: Kupfer • Innenleiter Aufbau: 19 x 0,15 mm • Anzahl Innenleiter: 2 • Schirm Material: Kupfer, OFC • Schirmung: Spiralschirm • Leitungswiderstand: <53 Ohm • Kapazität: < 58 pF/m • Mantel Material: PVC • Gewicht: 0,05 kg / Meter
KMK222STB | The Stage B | Mikrofonkabel 2 x 0,22 mm² blau | • Mikrofonkabel • mechanisch robust • niedrige Kapazität vhohe Biegezyklen • 90% Abschirmung • Farbe: blau • Gesamtdurchmesser: 6,4 mm • Innenleiter Querschnitt: 0,22 mm² • Innenleiter Material: Kupfer • Innenleiter Aufbau: 28 x 0,1 mm • Anzahl Innenleiter: 2 • Schirm Material: Kupfer, OFC • Schirmung: Spiralschirm • Leitungswiderstand: <87 Ohm • Kapazität: <68 pF/m • Mantel Material: PVC • Gewicht: 0,05 kg / Meter
KMK222STG | The Stage G | Mikrofonkabel 2 x 0,22 mm² grün | • Mikrofonkabel • mechanisch robust • niedrige Kapazität vhohe Biegezyklen • 90% Abschirmung • Farbe: grün • Gesamtdurchmesser: 6,4 mm • Innenleiter Querschnitt: 0,22 mm² • Innenleiter Material: Kupfer • Innenleiter Aufbau: 28 x 0,1 mm • Anzahl Innenleiter: 2 • Schirm Material: Kupfer, OFC • Schirmung: Spiralschirm • Leitungswiderstand: <87 Ohm • Kapazität: <68 pF/m • Mantel Material: PVC • Gewicht: 0,05 kg / Meter
KMK222STGR | The Stage GR | Mikrofonkabel 2 x 0,22 mm² eisgrau | • Mikrofonkabel • mechanisch robust • niedrige Kapazität vhohe Biegezyklen • 90% Abschirmung • Farbe: eisgrau • Gesamtdurchmesser: 6,4 mm • Innenleiter Querschnitt: 0,22 mm² • Innenleiter Material: Kupfer • Innenleiter Aufbau: 28 x 0,1 mm • Anzahl Innenleiter: 2 • Schirm Material: Kupfer, OFC • Schirmung: Spiralschirm • Leitungswiderstand: <87 Ohm • Kapazität: <68 pF/m • Mantel Material: PVC • Gewicht: 0,05 kg / Meter
KMK222STR | The Stage R | Mikrofonkabel 2 x 0,22 mm² rot | • Mikrofonkabel • mechanisch robust • niedrige Kapazität vhohe Biegezyklen • 90% Abschirmung • Farbe: rot • Gesamtdurchmesser: 6,4 mm • Innenleiter Querschnitt: 0,22 mm² • Innenleiter Material: Kupfer • Innenleiter Aufbau: 28 x 0,1 mm • Anzahl Innenleiter: 2 • Schirm Material: Kupfer, OFC • Schirmung: Spiralschirm • Leitungswiderstand: <87 Ohm • Kapazität: <68 pF/m • Mantel Material: PVC • Gewicht: 0,05 kg / Meter
KMK222STS | The Stage S | Mikrofonkabel 2 x 0,22 mm² schwarz | • Mikrofonkabel • mechanisch robust • niedrige Kapazität vhohe Biegezyklen • 90% Abschirmung • Farbe: schwarz • Gesamtdurchmesser: 6,4 mm • Innenleiter Querschnitt: 0,22 mm² • Innenleiter Material: Kupfer • Innenleiter Aufbau: 28 x 0,1 mm • Anzahl Innenleiter: 2 • Schirm Material: Kupfer, OFC • Schirmung: Spiralschirm • Leitungswiderstand: <87 Ohm • Kapazität: <68 pF/m • Mantel Material: PVC • Gewicht: 0,05 kg / Meter
KMK222STV | The Stage V | Mikrofonkabel 2 x 0,22 mm² violett | • Mikrofonkabel • mechanisch robust • niedrige Kapazität vhohe Biegezyklen • 90% Abschirmung • Farbe: violett • Gesamtdurchmesser: 6,4 mm • Innenleiter Querschnitt: 0,22 mm² • Innenleiter Material: Kupfer • Innenleiter Aufbau: 28 x 0,1 mm • Anzahl Innenleiter: 2 • Schirm Material: Kupfer, OFC • Schirmung: Spiralschirm • Leitungswiderstand: <87 Ohm • Kapazität: <68 pF/m • Mantel Material: PVC • Gewicht: 0,05 kg / Meter
KMK222STY | The Stage Y | Mikrofonkabel 2 x 0,22 mm² gelb | • Mikrofonkabel • mechanisch robust • niedrige Kapazität • hohe Biegezyklen • 90% Abschirmung • Farbe: gelb • Gesamtdurchmesser: 6,4 mm • Innenleiter Querschnitt: 0,22 mm² • Innenleiter Material: Kupfer • Innenleiter Aufbau: 28 x 0,1 mm • Anzahl Innenleiter: 2 • Schirm Material: Kupfer, OFC • Schirmung: Spiralschirm • Leitungswiderstand: <87 Ohm • Kapazität: <68 pF/m • Mantel Material: PVC • Gewicht: 0,05 kg / Meter
KMK250S | Sigma 250 S | Mikrofonkabel 2 x 0,50 mm² schwarz | • Mikrofonkabel • hoher Querschnitt • 100%ige Schirmung • dicker Außenmantel • resistent gegen Nikotin und starke Temperaturschwankungen • Farbe: schwarz • Gesamtdurchmesser: 6,7 mm • Innenleiter Querschnitt: 0,5 mm² • Innenleiter Material: Kupfer • Innenleiter Aufbau: 28 x 0,15 mm • Anzahl Innenleiter: 2 • Schirm Material: Kupfer, verzinnt / Aluminiumvlies • Schirmung: Flechtschirm / Wickelschirm • Leitungswiderstand: 37 Ohm • Kapazität: 80 pF/m • Mantel Material: PVC • Gewicht: 0,06 kg / Meter
KMKP222B | Omega Pro 222 B | Mikrofonkabel 2 x 0,22 mm² blau | • Mikrofonkabel • 100% Schirmung • um die Adernpaare geflochtene AL/PT Folie • Farbe: blau • Gesamtdurchmesser: 6,5 mm • Innenleiter Querschnitt: 0,22 mm² • Innenleiter Material: Kupfer • Innenleiter Aufbau: 32 x 0,1 mm • Anzahl Innenleiter: 2 • Schirm Material: Kupfer / Aluminiumfolie • Schirmung: Flechtschirm / Wickelschirm • Leitungswiderstand: <80 Ohm • Kapazität: 60 pF/m • Mantel Material: PVC • Gewicht: 0,05 kg / Meter
KMKP222R | Omega Pro 222 R | Mikrofonkabel 2 x 0,22 mm² rot | • Mikrofonkabel • 100% Schirmung • um die Adernpaare geflochtene AL/PT Folie • Farbe: blau • Gesamtdurchmesser: 6,5 mm • Innenleiter Querschnitt: 0,22 mm² • Innenleiter Material: Kupfer • Innenleiter Aufbau: 32 x 0,1 mm • Anzahl Innenleiter: 2 • Schirm Material: Kupfer / Aluminiumfolie • Schirmung: Flechtschirm / Wickelschirm • Leitungswiderstand: <80 Ohm • Kapazität: 60 pF/m • Mantel Material: PVC • Gewicht: 0,05 kg / Meter
KMKP222S | Omega Pro 222 S | Mikrofonkabel 2 x 0,22 mm² schwarz | • Mikrofonkabel • 100% Schirmung • um die Adernpaare geflochtene AL/PT Folie • Farbe: blau • Gesamtdurchmesser: 6,5 mm • Innenleiter Querschnitt: 0,22 mm² • Innenleiter Material: Kupfer • Innenleiter Aufbau: 32 x 0,1 mm • Anzahl Innenleiter: 2 • Schirm Material: Kupfer / Aluminiumfolie • Schirmung: Flechtschirm / Wickelschirm • Leitungswiderstand: <80 Ohm • Kapazität: 60 pF/m • Mantel Material: PVC • Gewicht: 0,05 kg / Meter
DMX- und AES/EBU-Kabel
7121 | 7121 | AES/EBU und DMX Kabel 110 Ohm schwarz | • Hochflexibles AES/EBU- und DMX-konformes Kabel • Schirmung durch Kupfer-Spiralwendelschirm + AL/PT-Folienschirm • Farbe schwarz • Gesamtdurchmesser 6,5 (+/- 0,2 ) mm • Innenleiter Querschnitt 0,34 mm² • Innenleiter Material Kupfer, OFC • Innenleiter Aufbau 7 x 0,25 mm • Anzahl Innenleiter 2 • Schirm Material Kupfer • Schirmung Flechtschirm • Leitungswiderstand 53 Ohm • Kapazität 65 pF/m • Mantel Material PVC • Gewicht 0,05 kg / Meter
7122 | 7122 | 110 Ohm AES/EBU und DMX Digitalkabel, 2-paarig | • zweipaariges 110 Ohm Digitalkabel • für DMX-Duplex, AES/EBU, analoge und digitale Audiosignale, MIDI und Daten • robuster, flexibler Aufbau • doppelte Abschirmung • Farbe: schwarz • Gesamtdurchmesser: 6,5 mm +/- 0,2 mm • Innenleiter Querschnitt: 0,12 mm² • Innenleiter Material: Kupfer, verzinnt, OFC • Innenleiter Aufbau: 10 x 0,12 mm • Anzahl Innenleiter: 4 • Schirm Material: Aluminiumfolie / Kupfer verzinnt • Schirmung: Flechtschirm / Wickelschirm • Leitungswiderstand: < 85 Ohm • Kapazität: <65 pF/m • Mantel Material: PVC • Gewicht: 0,05 kg / Meter
7135 | 7135 | AES/EBU 110 Ohm & DMX Kabel | • hochflexibles AES/EBU & DMX-Kabel • 2 sauerstoffreie Kupferleiter • 100% abgeschirmt mit PET-Folie und Kupfer-Flechtschirm • Farbe: schwarz • Gesamtdurchmesser: 5,5 +/- 0,2 mm • Innenleiter Querschnitt: 0,25 mm² • Innenleiter Material: Kupfer, OFC • Innenleiter Aufbau: 14 x 0,15 mm • Anzahl Innenleiter: 2 • Schirm Material: Kupfer • Schirmung: Beilauflitze aus verzinntem Kupfer 7 x 0,15 mm , PE-Füllmaterial , PET-Folie , Verzinntes Kupfergeflecht mit 128 x 0,10 mm • Leitungswiderstand 85 Ohm • Kapazität 60 pF/m • Mantel Material PVC • Gewicht 0,0455 kg / Meter
K3DMXAES | K3 DMXAES | AES/EBU und DMX Kabel 110 Ohm Digital schwarz | • AES/EBU und DMX Kabel • Farbe: schwarz • Gesamtdurchmesser: 5,8 mm +/- 0,2 mm • Innenleiter Querschnitt: 0,22 mm² • Innenleiter Material: Kupfer OFC • Innenleiter Aufbau: 28 x 01 mm • Anzahl Innenleiter: 2 • Schirm Material: Kupfer • Schirmung: Flechtschirm • Leitungswiderstand: 53 Ohm • Kapazität: 68 pF/m • Mantel Material: PVC • Gewicht: 0,05 kg / Meter
KCDMX30 | DMX 30 | DMX Kabel 2 x 0,23 mm² | • DMX-Kabel • Farbe: schwarz • Gesamtdurchmesser: 6 mm • Innenleiter Querschnitt: 0,23 mm² • Innenleiter Material: Kupfer • Innenleiter Aufbau: 20 x 0,12 mm • Anzahl Innenleiter: 2 • Schirm Material: Kupfer • Schirmung: Flechtschirm • Leitungswellenwiderstand: 110 Ohm • Mantel Material: PVC • Gewicht: 0,0522 kg / Meter
KMK234AESB | KMK 234 AES B | AES/EBU und DMX Kabel 110 Ohm Digital blau | • AES/EBU und DMX Kabel • 100% Schirmung • Farbe: blau • Gesamtdurchmesser: 6,4 mm • Innenleiter Querschnitt: 0,34 mm² • Innenleiter Material: Kupfer • Innenleiter Aufbau: 19 x 0,15 mm • Anzahl Innenleiter: 2 • Schirm Material: Kupfer / Aluminiumvlies • Schirmung: Flechtschirm / Wickelschirm • Leitungswellenwiderstand: 110 Ohm • Leitungswiderstand: <53 Ohm • Kapazität: 65 pF/m • Mantel Material: PVC • Gewicht: 0,05 kg / Meter
KMK234AESS | KMK 234 AES S | AES/EBU und DMX Kabel 110 Ohm Digital schwarz | • AES/EBU und DMX Kabel • 100% Schirmung • Farbe: schwarz • Gesamtdurchmesser: 6,4 mm • Innenleiter Querschnitt: 0,34 mm² • Innenleiter Material: Kupfer • Innenleiter Aufbau: 19 x 0,15 mm • Anzahl Innenleiter: 2 • Schirm Material: Kupfer / Aluminiumvlies • Schirmung: Flechtschirm / Wickelschirm • Leitungswellenwiderstand: 110 Ohm • Leitungswiderstand: <53 Ohm • Kapazität: 65 pF/m • Mantel Material: PVC • Gewicht: 0,05 kg / Meter
Instrumentenkabel
7113 | 7113 | Instrumentenkabel 1 x 0,22 mm² schwarz | • professionelles Instrumentenkabel • doppelt geschirmt • robuste, langlebige Kabelstruktur • sehr flexibel und leicht aufzuwickeln • Farbe schwarz • Gesamtdurchmesser 6,0 mm +/-0,2 mm • Innenleiter Querschnitt 0,22 mm² • Innenleiter Material Kupfer blank, OFC • Innenleiter Aufbau 28 x 0,1 mm • Anzahl Innenleiter 1 • Schirm Material Kupfer • Schirmung Spiralschirm • Leitungswiderstand 90 Ohm • Kapazität 85 pF/m • Mantel Material PVC • Gewicht 0,05 kg / Meter
7115BLK | 7115 BLK | Instrumentenkabel 1 x 0,22 mm² schwarz | • Instrumentenkabel • Farbe: schwarz • Gesamtdurchmesser: 6 mm • Innenleiter Querschnitt: 0,22 mm² • Innenleiter Material: Kupfer • Innenleiter Aufbau: 7 x 0,2 mm • Anzahl Innenleiter: 1 • Schirm Material: Kupfer • Schirmung: Spiralschirm • Leitungswiderstand: <85 Ohm / km Ohm • Kapazität: <122 pF/m • Mantel Material: PVC • Gewicht: 0,055 kg
7115BLU | 7115 BLU | Instrumentenkabel 1 x 0,22 mm² blau | • Instrumentenkabel • Farbe: blau • Gesamtdurchmesser: 6 mm • Innenleiter Querschnitt: 0,22 mm² • Innenleiter Material: Kupfer • Innenleiter Aufbau: 7 x 0,2 mm • Anzahl Innenleiter: 1 • Schirm Material: Kupfer • Schirmung: Spiralschirm • Leitungswiderstand: <85 Ohm / km Ohm • Kapazität: <122 pF/m • Mantel Material: PVC • Gewicht: 0,055 kg / Meter
KIK122G | Player G | Instrumentenkabel 1 x 0,22 mm² grün | • Gitarren- und Instrumentenkabel • 100 % Schirmung • zusätzlicher konduktiver Kunststoffschirm • Farbe: grün • Gesamtdurchmesser: 6 mm • Innenleiter Querschnitt: 0,22 mm² • Innenleiter Material: Kupfer • Innenleiter Aufbau: 7 x 0,2 mm • Anzahl Innenleiter: 1 • Schirm Material: Kupfer, OFC • Schirmung: Spiralschirm • Leitungswiderstand: <80 Ohm • Kapazität: <95 pF/m • Mantel Material: PVC • Gewicht: 0,042 kg / Meter
KIK122R | Player R | Instrumentenkabel 1 x 0,22 mm² rot | • Gitarren- und Instrumentenkabel • 100 % Schirmung • zusätzlicher konduktiver Kunststoffschirm • Farbe: rot • Gesamtdurchmesser: 6 mm • Innenleiter Querschnitt: 0,22 mm² • Innenleiter Material: Kupfer • Innenleiter Aufbau: 7 x 0,2 mm • Anzahl Innenleiter: 1 • Schirm Material: Kupfer, OFC • Schirmung: Spiralschirm • Leitungswiderstand: <80 Ohm • Kapazität: <95 pF/m • Mantel Material: PVC • Gewicht: 0,042 kg / Meter
KIK122S | Player S | Instrumentenkabel 1 x 0,22 mm² schwarz | • Gitarren- und Instrumentenkabel • 100 % Schirmung • zusätzlicher konduktiver Kunststoffschirm • Farbe: schwarz • Gesamtdurchmesser: 6 mm • Innenleiter Querschnitt: 0,22 mm² • Innenleiter Material: Kupfer • Innenleiter Aufbau: 7 x 0,2 mm • Anzahl Innenleiter: 1 • Schirm Material: Kupfer, OFC • Schirmung: Spiralschirm • Leitungswiderstand: <80 Ohm • Kapazität: <95 pF/m • Mantel Material: PVC • Gewicht: 0,042 kg / Meter
KIK123S | Tricone MK II S | Instrumentenkabel 1 x 0,22 mm² schwarz | • flexibles Instrumentenkabel • hohe Biegezyklen & leicht trommelbar • Farbe schwarz • Gesamtdurchmesser 5,9 mm • Innenleiter Querschnitt 0,22 mm² • Innenleiter Material Kupfer • Innenleiter Aufbau 28 x 0,1 mm • Anzahl Innenleiter 1 • Schirm Material Kupfer, OFC • Schirmung Spiralschirm • Leitungswiderstand <90 Ohm • Kapazität <85 pF/m • Mantel Material PVC • Gewicht 0,042 kg / Meter
KIK150 | Player 150 | Instrumentenkabel 1 x 0,50 mm² schwarz | • Instrumentenkabel • dicke Isolation zwischen Ader und Schirm • spezieller, leitender Carbonschirm und Cu-Geflechtschirm • Farbe: schwarz • Gesamtdurchmesser: 7 mm • Innenleiter Querschnitt: 0,5 mm² • Innenleiter Material: Kupfer • Innenleiter Aufbau: 28 x 0,15 mm • Anzahl Innenleiter: 1 • Schirm Material: Kupfer, verzinnt • Schirmung: Flechtschirm • Leitungswiderstand: <90 Ohm • Kapazität: <85 pF/m • Mantel Material: PVC • Gewicht: 0,07 kg / Meter
Multicore-Kabel
KQPMC04 | K QPMC 04 | 4-Kanal Multicore-Kabel | • 4-Kanal Multicore-Kabel • vier einzeln ummantelte und nummerierte Leiterpaare mit PE-Isolierung • paarweise 100%ig geschirmt • flexible Konstruktion • konform mit AES/EBU-Standard • Farbe: schwarz • Gesamtdurchmesser: 10,5 mm • Mantel Material: PVC • AWG: 24 • Innenleiter Querschnitt: 0,22 mm² • Innenleiter Material: Kupfer blank, OFC • Innenleiter Aufbau: 28 x 0,10 mm • Anzahl Innenleiter: 4 x 2 • Schirm Material: Aluminium-Mylar-Folie / Kupfer verzinnt • Leitungswiderstand: 87 Ohm • Isolationswiderstand: > 1 G Ohm • Betriebstemperatur: -20 - 70 °C • Wellenwiderstand: 120 Ohm/km • Gewicht: 0,225 kg / Meter
KQPMC08 | K QPMC 08 | 8-Kanal Multicore-Kabel | • 4-Kanal Multicore-Kabel • vier einzeln ummantelte und nummerierte Leiterpaare mit PE-Isolierung • paarweise 100%ig geschirmt • flexible Konstruktion • konform mit AES/EBU-Standard • Farbe: schwarz • Gesamtdurchmesser: 15 mm • Mantel Material: PVC • AWG: 24 • Innenleiter Querschnitt: 0,22 mm² • Innenleiter Material: Kupfer blank, OFC • Innenleiter Aufbau: 28 x 0,10 mm • Anzahl Innenleiter: 8 x 2 • Schirm Material: Aluminium-Mylar-Folie / Kupfer verzinnt • Leitungswiderstand: 87 Ohm • Isolationswiderstand: > 1 G Ohm • Betriebstemperatur: -20 - 70 °C • Wellenwiderstand: 120 Ohm/km • Gewicht: 0,256 kg / Meter
K12PR | K 12 PR | Multicore-Kabel 12 + 2 Kanäle schwarz | • Multicore-Kabel 12 + 2 Kanäle, symmetrisch • Paare im Folienmantel (PIMF) + Folien-Gesamtschirm • Innenleiter paarweise geschirmt • ohne paarweise Mantel-Isolation • Farbe: schwarz • Gesamtdurchmesser: 12 mm • Innenleiter Querschnitt: 0,22 mm² • Innenleiter Material: Kupfer • Innenleiter Aufbau: 24 x 0,1 mm • Anzahl Innenleiter: 28 • Schirm Material: Folie • Schirmung: gewickelt • Leitungswiderstand: < 80 Ohm • Kapazität: 65 pF/m • Mantel Material: PVC • Gewicht: 0,2 kg / Meter
KQMC02 | Quantum 02 | Multicore-Kabel 2 Kanal 4 x 0,14 mm² | • Multicore-Kabel 2 Kanal • torsionsfrei • jedes Adernpaar mit Schlauch isoliert und nummeriert • Innenleiter paarweise geschirmt mit 99 % Bedeckung • AES/EBU konform • Farbe: schwarz • Gesamtdurchmesser: 8,5 mm • Innenleiter Querschnitt: 0,14 mm² • Innenleiter Material: Kupfer • Innenleiter Aufbau: 36 x 0,07 mm • Anzahl Innenleiter: 4 • Schirm Material: Kupfer • Schirmung: Spiralschirm • Leitungswiderstand: <90 Ohm • Kapazität: 45 pF/m • Mantel Material: PVC • Gewicht: 0,082 kg / Meter
KQMC04 | Quantum 04 | Multicore-Kabel 4 Kanal 8 x 0,14 mm² | • Multicore-Kabel 4 Kanal • torsionsfrei • jedes Adernpaar mit Schlauch isoliert und nummeriert • Innenleiter paarweise geschirmt mit 99 % Bedeckung • AES/EBU konform • Farbe: schwarz • Gesamtdurchmesser: 10,2 mm • Innenleiter Querschnitt: 0,14 mm² • Innenleiter Material: Kupfer • Innenleiter Aufbau: 36 x 0,07 mm • Anzahl Innenleiter: 8 • Schirm Material: Kupfer • Schirmung: Spiralschirm • Leitungswiderstand: <90 Ohm • Kapazität: 45 pF/m • Mantel Material: PVC • Gewicht: 0,108 kg / Meter
KQMC08 | Quantum 08 | Multicore-Kabel 8 Kanal 16 x 0,14 mm² | • Multicore-Kabel 8 Kanal • torsionsfrei • jedes Adernpaar mit Schlauch isoliert und nummeriert • Innenleiter paarweise geschirmt mit 99 % Bedeckung • AES/EBU konform • Farbe: schwarz • Gesamtdurchmesser: 13,8 mm • Innenleiter Querschnitt: 0,14 mm² • Innenleiter Material: Kupfer • Innenleiter Aufbau: 36 x 0,07 mm • Anzahl Innenleiter: 16 • Schirm Material: Kupfer • Schirmung: Spiralschirm • Leitungswiderstand: <90 Ohm • Kapazität: 45 pF/m • Mantel Material: PVC • Gewicht: 0,22 kg / Meter
KQMC12 | Quantum 12 | Multicore-Kabel 12 Kanal 24 x 0,14 mm² | • Multicore-Kabel 12 Kanal • torsionsfrei • jedes Adernpaar mit Schlauch isoliert und nummeriert • Innenleiter paarweise geschirmt mit 99 % Bedeckung • AES/EBU konform • Farbe: schwarz • Gesamtdurchmesser: 16 mm • Innenleiter Querschnitt: 0,14 mm² • Innenleiter Material: Kupfer • Innenleiter Aufbau: 36 x 0,07 mm • Anzahl Innenleiter: 24 • Schirm Material: Kupfer • Schirmung: Spiralschirm • Leitungswiderstand: <90 Ohm • Kapazität: 45 pF/m • Mantel Material: PVC • Gewicht: 0,25 kg / Meter
KQMC16 | Quantum 16 | Multicore-Kabel 16 Kanal 32 x 0,14 mm² | • Multicore-Kabel 16 Kanal • torsionsfrei • jedes Adernpaar mit Schlauch isoliert und nummeriert • Innenleiter paarweise geschirmt mit 99 % Bedeckung • AES/EBU konform • Farbe: schwarz • Gesamtdurchmesser: 17,5 mm • Innenleiter Querschnitt: 0,14 mm² • Innenleiter Material: Kupfer • Innenleiter Aufbau: 36 x 0,07 mm • Anzahl Innenleiter: 32 • Schirm Material: Kupfer • Schirmung: Spiralschirm • Leitungswiderstand: <90 Ohm • Kapazität: 45 pF/m • Mantel Material: PVC • Gewicht: 0,7 kg / Meter
KQMC20 | Quantum 20 | Multicore-Kabel 20 Kanal 40 x 0,14 mm² | • Multicore-Kabel 20 Kanal • torsionsfrei • jedes Adernpaar mit Schlauch isoliert und nummeriert • Innenleiter paarweise geschirmt mit 99 % Bedeckung • AES/EBU konform • Farbe: schwarz • Gesamtdurchmesser: 19,5 mm • Innenleiter Querschnitt: 0,14 mm² • Innenleiter Material: Kupfer • Innenleiter Aufbau: 36 x 0,07 mm • Anzahl Innenleiter: 40 • Schirm Material: Kupfer • Schirmung: Spiralschirm • Leitungswiderstand: <90 Ohm • Kapazität: 45 pF/m • Mantel Material: PVC • Gewicht: 0,41 kg / Meter
KQMC24 | Quantum 24 | Multicore-Kabel 24 Kanal 48 x 0,14 mm² | • Multicore-Kabel 24 Kanal • torsionsfrei • jedes Adernpaar mit Schlauch isoliert und nummeriert • Innenleiter paarweise geschirmt mit 99 % Bedeckung • AES/EBU konform • Farbe: schwarz • Gesamtdurchmesser: 21,5 mm • Innenleiter Querschnitt: 0,14 mm² • Innenleiter Material: Kupfer • Innenleiter Aufbau: 36 x 0,07 mm • Anzahl Innenleiter: 48 • Schirm Material: Kupfer • Schirmung: Spiralschirm • Leitungswiderstand: <90 Ohm • Kapazität: 45 pF/m • Mantel Material: PVC • Gewicht: 0,48 kg / Meter
KQMC32 | Quantum 32 | Multicore-Kabel 32 Kanal 64 x 0,14 mm² | • Multicore-Kabel 32 Kanal • torsionsfrei • jedes Adernpaar mit Schlauch isoliert und nummeriert • Innenleiter paarweise geschirmt mit 99 % Bedeckung • AES/EBU konform • Farbe: schwarz • Gesamtdurchmesser: 24 mm • Innenleiter Querschnitt: 0,14 mm² • Innenleiter Material: Kupfer • Innenleiter Aufbau: 36 x 0,07 mm • Anzahl Innenleiter: 64 • Schirm Material: Kupfer • Schirmung: Spiralschirm • Leitungswiderstand: <90 Ohm • Kapazität: 45 pF/m • Mantel Material: PVC • Gewicht: 0,63 kg / Meter
KQMC40 | Quantum 40 | Multicore-Kabel 40 Kanal 80 x 0,14 mm² | • Multicore-Kabel 40 Kanal • torsionsfrei • jedes Adernpaar mit Schlauch isoliert und nummeriert • Innenleiter paarweise geschirmt mit 99 % Bedeckung • AES/EBU konform • Farbe: schwarz • Gesamtdurchmesser: 27,5 mm • Innenleiter Querschnitt: 0,14 mm² • Innenleiter Material: Kupfer • Innenleiter Aufbau: 36 x 0,07 mm • Anzahl Innenleiter: 80 • Schirm Material: Kupfer • Schirmung: Spiralschirm • Leitungswiderstand: <90 Ohm • Kapazität: 45 pF/m • Mantel Material: PVC • Gewicht: 0,82 kg / Meter
KQMC48 | Quantum 48 | Multicore-Kabel 48 Kanal 96 x 0,14 mm² | • Multicore-Kabel 48 Kanal • torsionsfrei • jedes Adernpaar mit Schlauch isoliert und nummeriert • Innenleiter paarweise geschirmt mit 99 % Bedeckung • AES/EBU konform • Farbe: schwarz • Gesamtdurchmesser: 29 mm • Innenleiter Querschnitt: 0,14 mm² • Innenleiter Material: Kupfer • Innenleiter Aufbau: 36 x 0,07 mm • Anzahl Innenleiter: 96 • Schirm Material: Kupfer • Schirmung: Spiralschirm • Leitungswiderstand: <90 Ohm • Kapazität: 45 pF/m • Mantel Material: PVC • Gewicht: 0,95 kg / Meter
KSC02 | KSC 02 | Multicore-Kabel 2 Kanal 8 x 0,22 mm² mit Nummerncode | • Multicore-Kabel 2 Kanal • paarweise Isolierung aus PVC • Adernpaare mit widerstandsfähigem Nummerndruck versehen • Adernpaare zusätzlich in 8er Schritten farbcodiert • Adernpaare mit verdrillter Beilauflitze • Korrosions- und Oxydationsschutz durch verzinnte Adern & Beilauflitze • Farbe: schwarz • Gesamtdurchmesser: 11,3 mm • Innenleiter Querschnitt: 0,22 mm² • Innenleiter Material: Kupfer, verzinnt • Innenleiter Aufbau: 7 x 0,2 mm • Anzahl Innenleiter: 8 • Schirm Material: Aluminiumfolie • Schirmung: Wickelschirm • Leitungswiderstand: 87 Ohm • Kapazität: 65 pF/m • Mantel Material: PVC • Gewicht: 0,09 kg / Meter
KSC04 | KSC 04 | Multicore-Kabel 4 Kanal 8 x 0,22 mm² mit Nummerncode | • Multicore-Kabel 4 Kanal • paarweise Isolierung aus PVC • Adernpaare mit widerstandsfähigem Nummerndruck versehen • Adernpaare zusätzlich in 8er Schritten farbcodiert • Adernpaare mit verdrillter Beilauflitze • Korrosions- und Oxydationsschutz durch verzinnte Adern & Beilauflitze • Farbe: schwarz • Gesamtdurchmesser: 11,3 mm • Innenleiter Querschnitt: 0,22 mm² • Innenleiter Material: Kupfer, verzinnt • Innenleiter Aufbau: 7 x 0,2 mm • Anzahl Innenleiter: 8 • Schirm Material: Aluminiumfolie • Schirmung: Wickelschirm • Leitungswiderstand: 87 Ohm • Kapazität: 65 pF/m • Mantel Material: PVC • Gewicht: 0,13 kg / Meter
KSC08 | KSC 08 | Multicore-Kabel 8 Kanal 16 x 0,22 mm² mit Nummerncode | • Multicore-Kabel 8 Kanal • paarweise Isolierung aus PVC • Adernpaare mit widerstandsfähigem Nummerndruck versehen • Adernpaare zusätzlich in 8er Schritten farbcodiert • Adernpaare mit verdrillter Beilauflitze • Korrosions- und Oxydationsschutz durch verzinnte Adern & Beilauflitze • Farbe: schwarz • Gesamtdurchmesser: 14,8 mm • Innenleiter Querschnitt: 0,22 mm² • Innenleiter Material: Kupfer, verzinnt • Innenleiter Aufbau: 7 x 0,2 mm • Anzahl Innenleiter: 16 • Schirm Material: Aluminiumfolie • Schirmung: Wickelschirm • Leitungswiderstand: 87 Ohm • Kapazität: 65 pF/m • Mantel Material: PVC • Gewicht: 0,256 kg / Meter
KSC12 | KSC 12 | Multicore-Kabel 12 Kanal 24 x 0,22 mm² mit Nummerncode | • Multicore-Kabel 12 Kanal • paarweise Isolierung aus PVC • Adernpaare mit widerstandsfähigem Nummerndruck versehen • Adernpaare zusätzlich in 8er Schritten farbcodiert • Adernpaare mit verdrillter Beilauflitze • Korrosions- und Oxydationsschutz durch verzinnte Adern & Beilauflitze • Farbe: schwarz • Gesamtdurchmesser: 17,9 mm • Innenleiter Querschnitt: 0,22 mm² • Innenleiter Material: Kupfer, verzinnt • Innenleiter Aufbau: 7 x 0,2 mm • Anzahl Innenleiter: 24 • Schirm Material: Aluminiumfolie • Schirmung: Wickelschirm • Leitungswiderstand: 87 Ohm • Kapazität: 65 pF/m • Mantel Material: PVC • Gewicht: 0,338 kg / Meter
KSC16 | KSC 16 | Multicore-Kabel 16 Kanal 32 x 0,22 mm² mit Nummerncode | • Multicore-Kabel 16 Kanal • paarweise Isolierung aus PVC • Adernpaare mit widerstandsfähigem Nummerndruck versehen • Adernpaare zusätzlich in 8er Schritten farbcodiert • Adernpaare mit verdrillter Beilauflitze • Korrosions- und Oxydationsschutz durch verzinnte Adern & Beilauflitze • Farbe: schwarz • Gesamtdurchmesser: 20,1 mm • Innenleiter Querschnitt: 0,22 mm² • Innenleiter Material: Kupfer, verzinnt • Innenleiter Aufbau: 7 x 0,2 mm • Anzahl Innenleiter: 32 • Schirm Material: Aluminiumfolie • Schirmung: Wickelschirm • Leitungswiderstand: 87 Ohm • Kapazität: 65 pF/m • Mantel Material: PVC • Gewicht: 0,4 kg / Meter
KSC24 | KSC 24 | Multicore-Kabel 24 Kanal 48 x 0,22 mm² mit Nummerncode | • Multicore-Kabel 24 Kanal • paarweise Isolierung aus PVC • Adernpaare mit widerstandsfähigem Nummerndruck versehen • Adernpaare zusätzlich in 8er Schritten farbcodiert • Adernpaare mit verdrillter Beilauflitze • Korrosions- und Oxydationsschutz durch verzinnte Adern & Beilauflitze • Farbe: schwarz • Gesamtdurchmesser: 24,9 mm • Innenleiter Querschnitt: 0,22 mm² • Innenleiter Material: Kupfer, verzinnt • Innenleiter Aufbau: 7 x 0,2 mm • Anzahl Innenleiter: 48 • Schirm Material: Aluminiumfolie • Schirmung: Wickelschirm • Leitungswiderstand: 87 Ohm • Kapazität: 65 pF/m • Mantel Material: PVC • Gewicht: 0,67 kg / Meter
KSC32 | KSC 32 | Multicore-Kabel 32 Kanal 64 x 0,22 mm² mit Nummerncode | • Multicore-Kabel 32 Kanal • paarweise Isolierung aus PVC • Adernpaare mit widerstandsfähigem Nummerndruck versehen • Adernpaare zusätzlich in 8er Schritten farbcodiert • Adernpaare mit verdrillter Beilauflitze • Korrosions- und Oxydationsschutz durch verzinnte Adern & Beilauflitze • Farbe: schwarz • Gesamtdurchmesser: 28,8 mm • Innenleiter Querschnitt: 0,22 mm² • Innenleiter Material: Kupfer, verzinnt • Innenleiter Aufbau: 7 x 0,2 mm • Anzahl Innenleiter: 64 • Schirm Material: Aluminiumfolie • Schirmung: Wickelschirm • Leitungswiderstand: 87 Ohm • Kapazität: 65 pF/m • Mantel Material: PVC • Gewicht: 0,84 kg / Meter
Netz-/Signal-Hybridkabel
7129 | 7129 | Netz- & Signal-Kabel 2 x 0.22 mm² + 3 x 1,0 mm² | • Netz- & Signal-Kabel • 3 x 1,0 mm² Netzkabel • 2 x 0,22 mm² Signalkabel, symmetrisch • Flexible PVC-Ummantelung • doppelte Abschirmung des Audiokabels • Farbe: schwarz • Gesamtdurchmesser: 14 mm • Mantel Material: PVC • Typ Innenleiter 1: Netzzuleitung • Leiterquerschnitt Innenleiter 1: 1,0 mm² • Leitermaterial Innenleiter 1: Kupfer blank • Leiteraufbau Innenleiter 1: 32 x 0,20 mm • Leiteranzahl Innenleiter 1: 3 • Leitungswiderstand Innenleiter 1: 85 Ohm • Kapazität Innenleiter 1: 55 pF/m • Typ Innenleiter 2: Audiokabel • Querschnitt Innenleiter 2: 0,22 mm² • Material Innenleiter 2: Kupfer blank • Aufbau Innenleiter 2: 28 x 0,1 mm • Anzahl Innenleiter 2: 2 • Schirmungsmaterial Innenleiter 2: Kupfer OFC • Leitungswiderstand Innenleiter 2: 55 Ohm
7130 | 7130 | Netz- & Signal-Kabel 2 x 0.22 mm² + 3 x 1,5 mm² | • Netz- & Signal-Kabel • 3 x 1,5 mm² Netzkabel • 2 x 0,22 mm² Signalkabel, symmetrisch • Flexible PVC-Ummantelung • doppelte Abschirmung des Audiokabels • Farbe: schwarz • Gesamtdurchmesser: 15,0 mm +/- 0,2 mm • Mantel Material: PVC • Betriebstemperatur -20 - 70 °C • Typ Innenleiter 1: Netzzuleitung • AWG Innenleiter 1: 16 • Isolation Innenleiter 1: PVC 0,69 mm • Leiterquerschnitt Innenleiter 1: 1,5 mm² • Leitermaterial Innenleiter 1: Kupfer blank • Leiteraufbau Innenleiter 1: 48 x 0,20 mm • Leiteranzahl Innenleiter 1: 3 • Leitungswiderstand Innenleiter 1: 85 Ohm • Kapazität Innenleiter 1: 55 pF/m • Typ Innenleiter 2: Audiokabel • AWG Innenleiter 2: 24 • Isolation Innenleiter 2: PF 1,4 mm • Querschnitt Innenleiter 2: 0,22 mm² • Material Innenleiter 2: Kupfer blank, OFC • Aufbau Innenleiter 2: 28 x 0,1 mm • Anzahl Innenleiter 2: 2 • Schirmungsmaterial Innenleiter 2: Kupfer-Wendelschirm 48 x 0,10 mm, AL/PT-Folie • Leitungswiderstand Innenleiter 2: 55 Ohm • Kapazität Innenleiter 2: 124 pF/m • Isolationswiderstand Innenleiter 2: > 1 G Ohm
7133 | 7133 | Netz- & DMX-Kabel 2 x 0.22 mm² + 3 x 1,0 mm² | • Netz- & DMX-Kabel • 3 x 1,0 mm² Netzkabel • 2 x 0,22 mm² Signalkabel, symmetrisch • Flexible PVC-Ummantelung • Doppelschirm aus Folie und verzinntem Kupfergeflecht • Farbe: schwarz • Gesamtdurchmesser: 13,0 mm +/- 0,2 mm • Mantel Material: PVC • Typ Innenleiter 1: Netzzuleitung • Leiterquerschnitt Innenleiter 1: 1,0 mm² • Leitermaterial Innenleiter 1: Kupfer blank • Leiteraufbau Innenleiter 1: 32 x 0,20 mm • Leiteranzahl Innenleiter 1: 3 • Leitungswiderstand Innenleiter 1: 85 Ohm • Kapazität Innenleiter 1: 55 pF/m • Typ Innenleiter 2: Audio/DMX • Querschnitt Innenleiter 2: 0,22 mm² • Material Innenleiter 2: Kupfer blank • Aufbau Innenleiter 2: 7 x 0,2 mm • Anzahl Innenleiter 2: 2 • Schirmungsmaterial Innenleiter 2: Kupfer blank • Leitungswiderstand Innenleiter 2: 85 Ohm • Kapazität Innenleiter 2: 55 pF/m
7134 | 7134 | Netz- & DMX-Kabel 2 x 0.22 mm² + 3 x 1,5 mm² | • Netz- & DMX-Kabel • 3 x 1,5 mm² Netzkabel • 2 x 0,22 mm² Signalkabel, symmetrisch • Flexible PVC-Ummantelung • Doppelschirm aus Folie und verzinntem Kupfergeflecht • Farbe: schwarz • Gesamtdurchmesser: 15,0 mm +/- 0,2 mm • Mantel Material: PVC • Typ Innenleiter 1: Netzzuleitung • Leiterquerschnitt Innenleiter 1: 1,5 mm² • Leitermaterial Innenleiter 1: Kupfer blank • Leiteraufbau Innenleiter 1: 48 x 0,20 mm • Leiteranzahl Innenleiter 1: 3 • Leitungswiderstand Innenleiter 1: 85 Ohm • Kapazität Innenleiter 1: 55 pF/m • Typ Innenleiter 2: Audio/DMX • Querschnitt Innenleiter 2: 0,22 mm² • Material Innenleiter 2: Kupfer blank • Aufbau Innenleiter 2: 7 x 0,2 mm • Anzahl Innenleiter 2: 2 • Schirmungsmaterial Innenleiter 2: Kupfer verzinnt • Leitungswiderstand Innenleiter 2: 85 Ohm • Kapazität Innenleiter 2: 55 pF/m
KLP1 | KLP 1 | AES/EBU/DMX Power Kombikabel 2 x 0,14 mm² + 3 x 1,5 mm² | • AES/EBU/DMX Power Kombikabel • 3 x 1,5 mm² Netzkabel • 2 x 0,14 mm² Signalkabel, symmetrisch • Flexible PVC-Ummantelung • DMX-Leitung paarweise geschirmt und isoliert • jedes DMX-Adernpaar mit verzinnter Kupferwendel geschirmt • Adernpaare nummeriert • Gesamtdurchmesser: 12 mm • Typ Innenleiter 1: Netzzuleitung • Leiterquerschnitt Innenleiter 1: 1,5 mm² • Leitermaterial Innenleiter 1: Kupfer blank • Leiteraufbau Innenleiter 1: 48 x 0,2 mm • Leiteranzahl Innenleiter 1: 3 • Typ Innenleiter 2: Audio/DMX • Querschnitt Innenleiter 2: 0,14 mm² • Material Innenleiter 2: Kupfer blank • Aufbau Innenleiter 2: 36 x 0,07 mm • Anzahl Innenleiter 2: 2 • Schirmungsmaterial Innenleiter 2: Kupfer verzinnt • Schirmung Innenleiter 2: gewendelt • Leitungswellenwiderstand Innenleiter 2: 110 Ohm • Leitungswiderstand Innenleiter 2: < 80 Ohm • Kapazität Innenleiter 2: 52 pF/m
KLP2 | KLP 2 | AES/EBU/DMX Power Kombikabel 4 x 0,14 mm² + 3 x 1,5 mm² | • AES/EBU/DMX Power Kombikabel • 3 x 1,5 mm² Netzkabel • 4 x 0,14 mm² Signalkabel, symmetrisch • Flexible PVC-Ummantelung • DMX-Leitung paarweise geschirmt und isoliert • jedes DMX-Adernpaar mit verzinnter Kupferwendel geschirmt • Adernpaare nummeriert • Gesamtdurchmesser: 12,3 mm • Typ Innenleiter 1: Netzzuleitung • Leiterquerschnitt Innenleiter 1: 1,5 mm² • Leitermaterial Innenleiter 1: Kupfer blank • Leiteraufbau Innenleiter 1: 48 x 0,2 mm • Leiteranzahl Innenleiter 1: 3 • Typ Innenleiter 2: Audio/DMX • Querschnitt Innenleiter 2: 0,14 mm² • Material Innenleiter 2: Kupfer blank • Aufbau Innenleiter 2: 36 x 0,07 mm • Anzahl Innenleiter 2: 4 • Schirmungsmaterial Innenleiter 2: Kupfer verzinnt • Schirmung Innenleiter 2: gewendelt • Leitungswellenwiderstand Innenleiter 2: 110 Ohm • Leitungswiderstand Innenleiter 2: < 80 Ohm • Kapazität Innenleiter 2: 52 pF/m
KLP4 | KLP 4 | AES/EBU/DMX Power Kombikabel 8 x 0,14 mm² + 3 x 1,5 mm² | • AES/EBU/DMX Power Kombikabel • 3 x 1,5 mm² Netzkabel • 8 x 0,14 mm² Signalkabel, symmetrisch • Flexible PVC-Ummantelung • DMX-Leitung paarweise geschirmt und isoliert • jedes DMX-Adernpaar mit verzinnter Kupferwendel geschirmt • Adernpaare nummeriert • Gesamtdurchmesser: 13,2 mm • Typ Innenleiter 1: Netzzuleitung • Leiterquerschnitt Innenleiter 1: 1,5 mm² • Leitermaterial Innenleiter 1: Kupfer blank • Leiteraufbau Innenleiter 1: 48 x 0,2 mm • Leiteranzahl Innenleiter 1: 3 • Typ Innenleiter 2: Audio/DMX • Querschnitt Innenleiter 2: 0,14 mm² • Material Innenleiter 2: Kupfer blank • Aufbau Innenleiter 2: 36 x 0,07 mm • Anzahl Innenleiter 2: 8 • Schirmungsmaterial Innenleiter 2: Kupfer verzinnt • Schirmung Innenleiter 2: gewendelt • Leitungswellenwiderstand Innenleiter 2: 110 Ohm • Leitungswiderstand Innenleiter 2: < 80 Ohm • Kapazität Innenleiter 2: 52 pF/m
7129 | 7129 | Netz- & Signal-Kabel 2 x 0.22 mm² + 3 x 1,0 mm² | • Netz- & Signal-Kabel • 3 x 1,0 mm² Netzkabel • 2 x 0,22 mm² Signalkabel, symmetrisch • Flexible PVC-Ummantelung • doppelte Abschirmung des Audiokabels • Farbe: schwarz • Gesamtdurchmesser: 14 mm • Mantel Material: PVC • Typ Innenleiter 1: Netzzuleitung • Leiterquerschnitt Innenleiter 1: 1,0 mm² • Leitermaterial Innenleiter 1: Kupfer blank • Leiteraufbau Innenleiter 1: 32 x 0,20 mm • Leiteranzahl Innenleiter 1: 3 • Leitungswiderstand Innenleiter 1: 85 Ohm • Kapazität Innenleiter 1: 55 pF/m • Typ Innenleiter 2: Audiokabel • Querschnitt Innenleiter 2: 0,22 mm² • Material Innenleiter 2: Kupfer blank • Aufbau Innenleiter 2: 28 x 0,1 mm • Anzahl Innenleiter 2: 2 • Schirmungsmaterial Innenleiter 2: Kupfer OFC • Leitungswiderstand Innenleiter 2: 55 Ohm
7130 | 7130 | Netz- & Signal-Kabel 2 x 0.22 mm² + 3 x 1,5 mm² | • Netz- & Signal-Kabel • 3 x 1,5 mm² Netzkabel • 2 x 0,22 mm² Signalkabel, symmetrisch • Flexible PVC-Ummantelung • doppelte Abschirmung des Audiokabels • Farbe: schwarz • Gesamtdurchmesser: 15,0 mm +/- 0,2 mm • Mantel Material: PVC • Betriebstemperatur -20 - 70 °C • Typ Innenleiter 1: Netzzuleitung • AWG Innenleiter 1: 16 • Isolation Innenleiter 1: PVC 0,69 mm • Leiterquerschnitt Innenleiter 1: 1,5 mm² • Leitermaterial Innenleiter 1: Kupfer blank • Leiteraufbau Innenleiter 1: 48 x 0,20 mm • Leiteranzahl Innenleiter 1: 3 • Leitungswiderstand Innenleiter 1: 85 Ohm • Kapazität Innenleiter 1: 55 pF/m • Typ Innenleiter 2: Audiokabel • AWG Innenleiter 2: 24 • Isolation Innenleiter 2: PF 1,4 mm • Querschnitt Innenleiter 2: 0,22 mm² • Material Innenleiter 2: Kupfer blank, OFC • Aufbau Innenleiter 2: 28 x 0,1 mm • Anzahl Innenleiter 2: 2 • Schirmungsmaterial Innenleiter 2: Kupfer-Wendelschirm 48 x 0,10 mm, AL/PT-Folie • Leitungswiderstand Innenleiter 2: 55 Ohm • Kapazität Innenleiter 2: 124 pF/m • Isolationswiderstand Innenleiter 2: > 1 G Ohm
7133 | 7133 | Netz- & DMX-Kabel 2 x 0.22 mm² + 3 x 1,0 mm² | • Netz- & DMX-Kabel • 3 x 1,0 mm² Netzkabel • 2 x 0,22 mm² Signalkabel, symmetrisch • Flexible PVC-Ummantelung • Doppelschirm aus Folie und verzinntem Kupfergeflecht • Farbe: schwarz • Gesamtdurchmesser: 13,0 mm +/- 0,2 mm • Mantel Material: PVC • Typ Innenleiter 1: Netzzuleitung • Leiterquerschnitt Innenleiter 1: 1,0 mm² • Leitermaterial Innenleiter 1: Kupfer blank • Leiteraufbau Innenleiter 1: 32 x 0,20 mm • Leiteranzahl Innenleiter 1: 3 • Leitungswiderstand Innenleiter 1: 85 Ohm • Kapazität Innenleiter 1: 55 pF/m • Typ Innenleiter 2: Audio/DMX • Querschnitt Innenleiter 2: 0,22 mm² • Material Innenleiter 2: Kupfer blank • Aufbau Innenleiter 2: 7 x 0,2 mm • Anzahl Innenleiter 2: 2 • Schirmungsmaterial Innenleiter 2: Kupfer blank • Leitungswiderstand Innenleiter 2: 85 Ohm • Kapazität Innenleiter 2: 55 pF/m
7134 | 7134 | Netz- & DMX-Kabel 2 x 0.22 mm² + 3 x 1,5 mm² | • Netz- & DMX-Kabel • 3 x 1,5 mm² Netzkabel • 2 x 0,22 mm² Signalkabel, symmetrisch • Flexible PVC-Ummantelung • Doppelschirm aus Folie und verzinntem Kupfergeflecht • Farbe: schwarz • Gesamtdurchmesser: 15,0 mm +/- 0,2 mm • Mantel Material: PVC • Typ Innenleiter 1: Netzzuleitung • Leiterquerschnitt Innenleiter 1: 1,5 mm² • Leitermaterial Innenleiter 1: Kupfer blank • Leiteraufbau Innenleiter 1: 48 x 0,20 mm • Leiteranzahl Innenleiter 1: 3 • Leitungswiderstand Innenleiter 1: 85 Ohm • Kapazität Innenleiter 1: 55 pF/m • Typ Innenleiter 2: Audio/DMX • Querschnitt Innenleiter 2: 0,22 mm² • Material Innenleiter 2: Kupfer blank • Aufbau Innenleiter 2: 7 x 0,2 mm • Anzahl Innenleiter 2: 2 • Schirmungsmaterial Innenleiter 2: Kupfer verzinnt • Leitungswiderstand Innenleiter 2: 85 Ohm • Kapazität Innenleiter 2: 55 pF/m
KLP1 | KLP 1 | AES/EBU/DMX Power Kombikabel 2 x 0,14 mm² + 3 x 1,5 mm² | • AES/EBU/DMX Power Kombikabel • 3 x 1,5 mm² Netzkabel • 2 x 0,14 mm² Signalkabel, symmetrisch • Flexible PVC-Ummantelung • DMX-Leitung paarweise geschirmt und isoliert • jedes DMX-Adernpaar mit verzinnter Kupferwendel geschirmt • Adernpaare nummeriert • Gesamtdurchmesser: 12 mm • Typ Innenleiter 1: Netzzuleitung • Leiterquerschnitt Innenleiter 1: 1,5 mm² • Leitermaterial Innenleiter 1: Kupfer blank • Leiteraufbau Innenleiter 1: 48 x 0,2 mm • Leiteranzahl Innenleiter 1: 3 • Typ Innenleiter 2: Audio/DMX • Querschnitt Innenleiter 2: 0,14 mm² • Material Innenleiter 2: Kupfer blank • Aufbau Innenleiter 2: 36 x 0,07 mm • Anzahl Innenleiter 2: 2 • Schirmungsmaterial Innenleiter 2: Kupfer verzinnt • Schirmung Innenleiter 2: gewendelt • Leitungswellenwiderstand Innenleiter 2: 110 Ohm • Leitungswiderstand Innenleiter 2: < 80 Ohm • Kapazität Innenleiter 2: 52 pF/m
KLP2 | KLP 2 | AES/EBU/DMX Power Kombikabel 4 x 0,14 mm² + 3 x 1,5 mm² | • AES/EBU/DMX Power Kombikabel • 3 x 1,5 mm² Netzkabel • 4 x 0,14 mm² Signalkabel, symmetrisch • Flexible PVC-Ummantelung • DMX-Leitung paarweise geschirmt und isoliert • jedes DMX-Adernpaar mit verzinnter Kupferwendel geschirmt • Adernpaare nummeriert • Gesamtdurchmesser: 12,3 mm • Typ Innenleiter 1: Netzzuleitung • Leiterquerschnitt Innenleiter 1: 1,5 mm² • Leitermaterial Innenleiter 1: Kupfer blank • Leiteraufbau Innenleiter 1: 48 x 0,2 mm • Leiteranzahl Innenleiter 1: 3 • Typ Innenleiter 2: Audio/DMX • Querschnitt Innenleiter 2: 0,14 mm² • Material Innenleiter 2: Kupfer blank • Aufbau Innenleiter 2: 36 x 0,07 mm • Anzahl Innenleiter 2: 4 • Schirmungsmaterial Innenleiter 2: Kupfer verzinnt • Schirmung Innenleiter 2: gewendelt • Leitungswellenwiderstand Innenleiter 2: 110 Ohm • Leitungswiderstand Innenleiter 2: < 80 Ohm • Kapazität Innenleiter 2: 52 pF/m
KLP4 | KLP 4 | AES/EBU/DMX Power Kombikabel 8 x 0,14 mm² + 3 x 1,5 mm² | • AES/EBU/DMX Power Kombikabel • 3 x 1,5 mm² Netzkabel • 8 x 0,14 mm² Signalkabel, symmetrisch • Flexible PVC-Ummantelung • DMX-Leitung paarweise geschirmt und isoliert • jedes DMX-Adernpaar mit verzinnter Kupferwendel geschirmt • Adernpaare nummeriert • Gesamtdurchmesser: 13,2 mm • Typ Innenleiter 1: Netzzuleitung • Leiterquerschnitt Innenleiter 1: 1,5 mm² • Leitermaterial Innenleiter 1: Kupfer blank • Leiteraufbau Innenleiter 1: 48 x 0,2 mm • Leiteranzahl Innenleiter 1: 3 • Typ Innenleiter 2: Audio/DMX • Querschnitt Innenleiter 2: 0,14 mm² • Material Innenleiter 2: Kupfer blank • Aufbau Innenleiter 2: 36 x 0,07 mm • Anzahl Innenleiter 2: 8 • Schirmungsmaterial Innenleiter 2: Kupfer verzinnt • Schirmung Innenleiter 2: gewendelt • Leitungswellenwiderstand Innenleiter 2: 110 Ohm • Leitungswiderstand Innenleiter 2: < 80 Ohm • Kapazität Innenleiter 2: 52 pF/m
7129 | 7129 | Netz- & Signal-Kabel 2 x 0.22 mm² + 3 x 1,0 mm² | • Netz- & Signal-Kabel • 3 x 1,0 mm² Netzkabel • 2 x 0,22 mm² Signalkabel, symmetrisch • Flexible PVC-Ummantelung • doppelte Abschirmung des Audiokabels • Farbe: schwarz • Gesamtdurchmesser: 14 mm • Mantel Material: PVC • Typ Innenleiter 1: Netzzuleitung • Leiterquerschnitt Innenleiter 1: 1,0 mm² • Leitermaterial Innenleiter 1: Kupfer blank • Leiteraufbau Innenleiter 1: 32 x 0,20 mm • Leiteranzahl Innenleiter 1: 3 • Leitungswiderstand Innenleiter 1: 85 Ohm • Kapazität Innenleiter 1: 55 pF/m • Typ Innenleiter 2: Audiokabel • Querschnitt Innenleiter 2: 0,22 mm² • Material Innenleiter 2: Kupfer blank • Aufbau Innenleiter 2: 28 x 0,1 mm • Anzahl Innenleiter 2: 2 • Schirmungsmaterial Innenleiter 2: Kupfer OFC • Leitungswiderstand Innenleiter 2: 55 Ohm
7130 | 7130 | Netz- & Signal-Kabel 2 x 0.22 mm² + 3 x 1,5 mm² | • Netz- & Signal-Kabel • 3 x 1,5 mm² Netzkabel • 2 x 0,22 mm² Signalkabel, symmetrisch • Flexible PVC-Ummantelung • doppelte Abschirmung des Audiokabels • Farbe: schwarz • Gesamtdurchmesser: 15,0 mm +/- 0,2 mm • Mantel Material: PVC • Betriebstemperatur -20 - 70 °C • Typ Innenleiter 1: Netzzuleitung • AWG Innenleiter 1: 16 • Isolation Innenleiter 1: PVC 0,69 mm • Leiterquerschnitt Innenleiter 1: 1,5 mm² • Leitermaterial Innenleiter 1: Kupfer blank • Leiteraufbau Innenleiter 1: 48 x 0,20 mm • Leiteranzahl Innenleiter 1: 3 • Leitungswiderstand Innenleiter 1: 85 Ohm • Kapazität Innenleiter 1: 55 pF/m • Typ Innenleiter 2: Audiokabel • AWG Innenleiter 2: 24 • Isolation Innenleiter 2: PF 1,4 mm • Querschnitt Innenleiter 2: 0,22 mm² • Material Innenleiter 2: Kupfer blank, OFC • Aufbau Innenleiter 2: 28 x 0,1 mm • Anzahl Innenleiter 2: 2 • Schirmungsmaterial Innenleiter 2: Kupfer-Wendelschirm 48 x 0,10 mm, AL/PT-Folie • Leitungswiderstand Innenleiter 2: 55 Ohm • Kapazität Innenleiter 2: 124 pF/m • Isolationswiderstand Innenleiter 2: > 1 G Ohm
7133 | 7133 | Netz- & DMX-Kabel 2 x 0.22 mm² + 3 x 1,0 mm² | • Netz- & DMX-Kabel • 3 x 1,0 mm² Netzkabel • 2 x 0,22 mm² Signalkabel, symmetrisch • Flexible PVC-Ummantelung • Doppelschirm aus Folie und verzinntem Kupfergeflecht • Farbe: schwarz • Gesamtdurchmesser: 13,0 mm +/- 0,2 mm • Mantel Material: PVC • Typ Innenleiter 1: Netzzuleitung • Leiterquerschnitt Innenleiter 1: 1,0 mm² • Leitermaterial Innenleiter 1: Kupfer blank • Leiteraufbau Innenleiter 1: 32 x 0,20 mm • Leiteranzahl Innenleiter 1: 3 • Leitungswiderstand Innenleiter 1: 85 Ohm • Kapazität Innenleiter 1: 55 pF/m • Typ Innenleiter 2: Audio/DMX • Querschnitt Innenleiter 2: 0,22 mm² • Material Innenleiter 2: Kupfer blank • Aufbau Innenleiter 2: 7 x 0,2 mm • Anzahl Innenleiter 2: 2 • Schirmungsmaterial Innenleiter 2: Kupfer blank • Leitungswiderstand Innenleiter 2: 85 Ohm • Kapazität Innenleiter 2: 55 pF/m
7134 | 7134 | Netz- & DMX-Kabel 2 x 0.22 mm² + 3 x 1,5 mm² | • Netz- & DMX-Kabel • 3 x 1,5 mm² Netzkabel • 2 x 0,22 mm² Signalkabel, symmetrisch • Flexible PVC-Ummantelung • Doppelschirm aus Folie und verzinntem Kupfergeflecht • Farbe: schwarz • Gesamtdurchmesser: 15,0 mm +/- 0,2 mm • Mantel Material: PVC • Typ Innenleiter 1: Netzzuleitung • Leiterquerschnitt Innenleiter 1: 1,5 mm² • Leitermaterial Innenleiter 1: Kupfer blank • Leiteraufbau Innenleiter 1: 48 x 0,20 mm • Leiteranzahl Innenleiter 1: 3 • Leitungswiderstand Innenleiter 1: 85 Ohm • Kapazität Innenleiter 1: 55 pF/m • Typ Innenleiter 2: Audio/DMX • Querschnitt Innenleiter 2: 0,22 mm² • Material Innenleiter 2: Kupfer blank • Aufbau Innenleiter 2: 7 x 0,2 mm • Anzahl Innenleiter 2: 2 • Schirmungsmaterial Innenleiter 2: Kupfer verzinnt • Leitungswiderstand Innenleiter 2: 85 Ohm • Kapazität Innenleiter 2: 55 pF/m
KLP1 | KLP 1 | AES/EBU/DMX Power Kombikabel 2 x 0,14 mm² + 3 x 1,5 mm² | • AES/EBU/DMX Power Kombikabel • 3 x 1,5 mm² Netzkabel • 2 x 0,14 mm² Signalkabel, symmetrisch • Flexible PVC-Ummantelung • DMX-Leitung paarweise geschirmt und isoliert • jedes DMX-Adernpaar mit verzinnter Kupferwendel geschirmt • Adernpaare nummeriert • Gesamtdurchmesser: 12 mm • Typ Innenleiter 1: Netzzuleitung • Leiterquerschnitt Innenleiter 1: 1,5 mm² • Leitermaterial Innenleiter 1: Kupfer blank • Leiteraufbau Innenleiter 1: 48 x 0,2 mm • Leiteranzahl Innenleiter 1: 3 • Typ Innenleiter 2: Audio/DMX • Querschnitt Innenleiter 2: 0,14 mm² • Material Innenleiter 2: Kupfer blank • Aufbau Innenleiter 2: 36 x 0,07 mm • Anzahl Innenleiter 2: 2 • Schirmungsmaterial Innenleiter 2: Kupfer verzinnt • Schirmung Innenleiter 2: gewendelt • Leitungswellenwiderstand Innenleiter 2: 110 Ohm • Leitungswiderstand Innenleiter 2: < 80 Ohm • Kapazität Innenleiter 2: 52 pF/m
KLP2 | KLP 2 | AES/EBU/DMX Power Kombikabel 4 x 0,14 mm² + 3 x 1,5 mm² | • AES/EBU/DMX Power Kombikabel • 3 x 1,5 mm² Netzkabel • 4 x 0,14 mm² Signalkabel, symmetrisch • Flexible PVC-Ummantelung • DMX-Leitung paarweise geschirmt und isoliert • jedes DMX-Adernpaar mit verzinnter Kupferwendel geschirmt • Adernpaare nummeriert • Gesamtdurchmesser: 12,3 mm • Typ Innenleiter 1: Netzzuleitung • Leiterquerschnitt Innenleiter 1: 1,5 mm² • Leitermaterial Innenleiter 1: Kupfer blank • Leiteraufbau Innenleiter 1: 48 x 0,2 mm • Leiteranzahl Innenleiter 1: 3 • Typ Innenleiter 2: Audio/DMX • Querschnitt Innenleiter 2: 0,14 mm² • Material Innenleiter 2: Kupfer blank • Aufbau Innenleiter 2: 36 x 0,07 mm • Anzahl Innenleiter 2: 4 • Schirmungsmaterial Innenleiter 2: Kupfer verzinnt • Schirmung Innenleiter 2: gewendelt • Leitungswellenwiderstand Innenleiter 2: 110 Ohm • Leitungswiderstand Innenleiter 2: < 80 Ohm • Kapazität Innenleiter 2: 52 pF/m
KLP4 | KLP 4 | AES/EBU/DMX Power Kombikabel 8 x 0,14 mm² + 3 x 1,5 mm² | • AES/EBU/DMX Power Kombikabel • 3 x 1,5 mm² Netzkabel • 8 x 0,14 mm² Signalkabel, symmetrisch • Flexible PVC-Ummantelung • DMX-Leitung paarweise geschirmt und isoliert • jedes DMX-Adernpaar mit verzinnter Kupferwendel geschirmt • Adernpaare nummeriert • Gesamtdurchmesser: 13,2 mm • Typ Innenleiter 1: Netzzuleitung • Leiterquerschnitt Innenleiter 1: 1,5 mm² • Leitermaterial Innenleiter 1: Kupfer blank • Leiteraufbau Innenleiter 1: 48 x 0,2 mm • Leiteranzahl Innenleiter 1: 3 • Typ Innenleiter 2: Audio/DMX • Querschnitt Innenleiter 2: 0,14 mm² • Material Innenleiter 2: Kupfer blank • Aufbau Innenleiter 2: 36 x 0,07 mm • Anzahl Innenleiter 2: 8 • Schirmungsmaterial Innenleiter 2: Kupfer verzinnt • Schirmung Innenleiter 2: gewendelt • Leitungswellenwiderstand Innenleiter 2: 110 Ohm • Leitungswiderstand Innenleiter 2: < 80 Ohm • Kapazität Innenleiter 2: 52 pF/m
Netzkabel
KCPC3G15 | PC 3G15 | Netzkabel 3 x 1,5 mm² | • Standard-H05VV-F-Netzkabel • zur Innen- und Außennutzung, Installation oder mobilen Verwendung • für Feuchtraumanwendungen geeignet • 3 PVC isolierte Leiter • hochflexibler PVC-Außenmantel • Farbe: schwarz • Gesamtdurchmesser: 8 mm • Innenleiter Querschnitt: 1,5 mm² • Innenleiter Material: Kupfer • Innenleiter Aufbau: 48 x 0,2 mm • Anzahl Innenleiter: 3 • Leitungswiderstand: 1,2 Ohm • Mantel Material: PVC • Gewicht: 0,105 kg / Meter
Netzwerk-/CAT-Kabel
7123 | 7123 | Hochflexibles halogenfreies CAT5e-Kabel | • Hoch flexibles, halogenfreies Cat5e-Kabel • Flechtschirm und 4 ungeschirmte verdrillte Paare (S/UTP) • Flammhemmender TPU-Mantel • Bis 70 m EtherSound kompatibel • Farbe: blau • Gesamtdurchmesser: 6,4 +/- 0.2 mm • Innenleiter Querschnitt: 0,15 mm² • Innenleiter Aufbau: 19 x 0,1 mm • Anzahl Innenleiter: 4 x 2° • Schirm Material: verzinntes Kupfergeflecht mit 128 x 0,10mm° • Leitungswiderstand: <85 Ohm • Kapazität: 60 pF/m • Mantel Material: TPU (halogenfrei , Schwer entflammbar) • Gewicht: 0,05 kg / Meter
Twinkabel
KCRIG48 | RIG 48 | Twinkabel 2 x 0,16 mm² | • Stereo Signalkabel • für Inneninstallationen oder mobile Anwendungen • Farbe: schwarz • Gesamtdurchmesser: 2 x 4,0 mm • Innenleiter Querschnitt: 0,16 mm² • Innenleiter Material: Kupfer, verzinnt • Innenleiter Aufbau: 14 x 0,12 mm • Anzahl Innenleiter: 2 • Schirm Material: Aluminium-Mylar-Folie / Kupfer verzinnt • Schirmung: Flecht-Wickel-Schirm • Kapazität: 98 pF/m • Mantel Material: PVC • Gewicht: 0,0511 kg / Meter
KCRIG58 | RIG 58 | Twinkabel 4 x 0,16 mm² | • Stereo Signalkabel • für Inneninstallationen oder mobile Anwendungen • Innenleiter paarweise verdrillt • Farbe: schwarz • Gesamtdurchmesser: 2 x 4,0 mm • Innenleiter Querschnitt: 0,16 mm² • Innenleiter Material: Kupfer, verzinnt • Innenleiter Aufbau: 14 x 0,12 mm • Anzahl Innenleiter: 4 • Schirm Material: Aluminium-Mylar-Folie / Kupfer verzinnt • Schirmung: Flecht-Wickel-Schirm • Kapazität: 40 pF/m • Mantel Material: PVC • Gewicht: 0,04 kg / Meter
KCSIG48 | SIG 48 | Twinkabel 2 x 0,16 mm² | • Stereo Signalkabel • für Inneninstallationen oder mobile Anwendungen • Farbe: schwarz • Gesamtdurchmesser: 2 x 4,0 mm • Innenleiter Querschnitt: 0,16 mm² • Innenleiter Material: Kupfer • Innenleiter Aufbau: 14 x 0,12 mm • Anzahl Innenleiter: 2 • Schirm Material: Kupfer verzinnt • Schirmung: Spiralschirm • Kapazität: 98 pF/m • Mantel Material: PVC • Gewicht: 0,04 kg / Meter
KCSIG58 | SIG 58 | Twinkabel 4 x 0,16 mm² | • Stereo Signalkabel • für Inneninstallationen oder mobile Anwendungen • Innenleiter paarweise verdrillt • Farbe: schwarz • Gesamtdurchmesser: 2 x 4,0 mm • Innenleiter Querschnitt: 0,16 mm² • Innenleiter Material: Kupfer • Innenleiter Aufbau: 14 x 0,12 mm • Anzahl Innenleiter: 4 • Schirm Material: Kupfer verzinnt • Schirmung: Spiralschirm • Leitungswiderstand: 16 Ohm • Kapazität: 98 pF/m • Mantel Material: PVC • Gewicht: 0,04 kg / Meter
KIK125T | KIK 125 T | Twinkabel 2 x 0,25 mm² | • Stereo-Signalkabel • für die Anfertigung von Hifi- & Adapterkabeln und zur Festverlegung • Kabel kann in der Kabelmitte aufgetrennt werden • eigene Cu-Spiralwendel-Schirmung je Leitung • Farbe: schwarz • Gesamtdurchmesser: 2 x 3,8 mm • Innenleiter Querschnitt: 0,25 mm² • Innenleiter Material: Kupfer • Innenleiter Aufbau: 32 x 0,1 mm • Anzahl Innenleiter: 2 • Schirm Material: Kupfer, OFC • Schirmung: Spiralschirm • Leitungswiderstand: <115 Ohm • Kapazität: <60 pF/m • Mantel Material: PVC • Gewicht: 0,038 kg / Meter
7124 | 7124 | OFC Twinkabel | • Twin-Kabel • hohe Flexibilität • feine Verseilung • einzeln abgeschirmte Leiter • kleiner Durchmesser für Kompabilität mit RCA- und Klinkenbuchsen • Farbe: schwarz • Gesamtdurchmesser: 4 x 8 mm +/- 0,2 mm • Innenleiter Querschnitt: 0,14 mm² • Innenleiter Material: Kupfer, OFC • Innenleiter Aufbau: 18 x 0,1 mm • Anzahl Innenleiter: 2 • Schirm Material: Kupfer • Schirmung: Spiralschirm • Leitungswiderstand: 125 Ohm • Kapazität: 250 pF/m • Gewicht: 0,042 kg / Meter
7125 | 7125 | OFC Twinkabel stereo | • Twin-Kabel • hohe Flexibilität • feine Verseilung • einzeln abgeschirmte Leiter • kleiner Durchmesser für Kompabilität mit RCA- und Klinkenbuchsen • Farbe: schwarz • Gesamtdurchmesser: 4 x 8 mm +/- 0,2 mm • Innenleiter Querschnitt: 0,14 mm² • Innenleiter Material: Kupfer, OFC • Innenleiter Aufbau: 18 x 0,1 mm • Anzahl Innenleiter: 2 x 2 • Schirm Material: Kupfer • Schirmung: Spiralschirm • Leitungswellenwiderstand 110 Ohm • Leitungswiderstand: 125 Ohm • Kapazität: 250 pF/m • Gewicht: 0,038 kg / Meter
7126 | 7126 | Hochauflösendes Stereo Twinkabel | • hochauflösendes Stereo Twinkabel • Abschirmung durch Aluminiumvlies und Beilauflitze • kleiner Durchmesser für Kompabilität mit XLR, RCA und Klinkenbuchsen • Farbe: schwarz • Gesamtdurchmesser: 5 x 10 mm +/- 0,2 mm • Innenleiter Querschnitt: 0,22 mm² • Innenleiter Material: Kupfer, OFC • Innenleiter Aufbau: 28 x 0,1 mm • Anzahl Innenleiter: 2 x 2 • Schirm Material: Aluminiumvlies • Leitungswellenwiderstand: 100 Ohm • Leitungswiderstand: 85 Ohm • Kapazität: 120 pF/m • Mantel Material: PVC • Gewicht: 0,067 kg / Meter
Ständer & Stative
Lichtstative
SWU375 | SWU 375 | Wind up Kurbelstativ bis 30kg Traglast, schwarz, TÜV zertifiziert | Bei dem Stativ soll es sich um ein TÜV-zertifiziertes, robustes Dreibein-Wind-Up-Stativ mit 30 kg Traglast und einer maximalen Höhe von 375 cm handeln. Für eine optimale Standfestigkeit soll es über Gummifüße mit Stahlkern verfügen. Zum Ausgleich von Unebenheiten soll eines der drei Beine mit einer Längenverstellung ausgestattet sein. Zur Minimierung von störenden Lichtreflexionen sollen alle Stativrohre mattschwarz beschichtet sein und so auch einen Einsatz im Film- und Foto-Bereich ermöglichen. Für größtmögliche Stabilität und Sicherheit soll das Stativ neben einer Arretierung über eine Feststellschraube zusätzlich über eine im Kurbelgehäuse integrierte Sperrklinke verfügen. Somit soll sichergestellt sein, dass kein unkontrolliertes Absenken der Last stattfinden kann. Das Kurbelstativ soll sowohl über eine 28 mm als auch über eine 16 mm TV-Zapfen-Aufnahme verfügen. Zusätzlich soll das Stativ mit einem seitlich ausschwenkbaren 16 mm TV-Zapfen ausgestattet sein. Eine am Hauptrohr montierbare Fußstütze soll als optionales Zubehör erhältlich sein. • Wind-Up-Kurbelstativ • TÜV zertifiziert • 16 mm & 28 mm TV-Zapfenaufnahme • seitlich ausklappbarer 16 mm TV-Zapfen • zweifache Arretierung über Sperrklinke und Feststellschrauben • Abmessungen im Transportzustand (HxBxT): 190 cm x 18 cm x 18 cm • Aufstandsfläche: ca. 110 cm x 110 cm x 110 cm • Durchmesser Stellkreis: 130 cm • Höhe min.: 173 cm • Höhe max.: 375 cm • Eigengewicht: 22,6 kg • Belastbarkeit: 30 kg max.
SWU400T | SWU 400 T | Wind up Kurbelstativ mit Traverse, 190 cm - 400 cm, schwarz | Bei dem Stativ soll es sich um ein robustes Dreibein-Wind-Up-Stativ mit 85 kg Traglast und einer maximalen Höhe von 400 cm handeln. Für eine optimale Standfestigkeit soll es über Gummifüße verfügen. Zum Ausgleich von Unebenheiten soll eines der drei Beine mit einer Längenverstellung ausgestattet sein. Für einen Einsatz als Lichtstativ soll eine abnehmbare Vierkantrohr-Quertraverse mit 4 Lochbohrungen zum Lieferumfang gehören. Das Oberrohr soll als Rundrohr mit 35 mm Durchmesser ausgeführt sein und somit auch einen Einsatz als Boxenstativ ermöglichen. Für größtmögliche Stabilität und Sicherheit sollen alle verstellbaren Elemente neben Knebelschrauben ebenso über Federbolzen gesichert sein. Die Mindesthöhe des Statives soll 190 cm und das Gesamtgewicht 19,7 kg nicht überschreiten. Die Stahlkonstruktion des Stativs soll schwarz pulverbeschichtet sein, das Oberrohr und die Auszüge sollen verzinkt sein. • Wind-Up-Kurbelstativ • mit Vierkantrohr-Quertraverse für Beleuchtungseinsatz • zweifache Sicherung über Knebelschrauben und Federbolzen • Material Stativ: Stahl • Material Traverse: Stahl • Oberfläche Stativ: pulverbeschichtet , verzinkt • Oberfläche Traverse: pulverbeschichtet • Farbe Stativ: silber , verzinkt • Farbe Traverse: schwarz • Anzahl Auszüge: 1 • Höhe min.: 190 mm • Höhe max.: 4000 mm • Transportlänge: 1735 mm • Belastbarkeit: 85 kg • Länge Traverse: 1300 mm • Gewicht: 23,5 kg
SWU375FR | SWU 375 FR | Steighilfe für Wind-Up-Stativ, schwarz | • Steighilfe für Wind-Up-Stativ, schwarz • Farbe: schwarz • Material: Aluminium • Oberfläche: pulverbeschichtet
STRA36 | TRA 36 | Truss Adapter für 35mm Stativaufnahme | • Truss Adapter • Für 35-mm-Stative • Variable Breite von 20 cm bis 40 cm • Eingestanzte Markierungen für erleichterte Einstellung und mittige Positionierung • Sicherungssplinte im Lieferumfang • Farbe: silber • Material: Stahl • Oberfläche: verzinkt
STRA36V | TRA 36 V | Vertikaler Truss Adapter 35 mm für 2-Punkt-Traversen | • Vertikaler Truss Adapter für 2-Punkt-Traversen • Für 35-mm-Stative • Für 25 und 29 cm Breiten • Automatische Verriegelung • Zur vertikalen Traversen-Aufhängung • Sichere Befestigung mit großer Arretierschraube • Farbe: silber • Oberfläche: verzinkt
Sonstige Ständer & Stative
STCLMPB | STCLMPB | Zeltklammer, schwarz, bis 150 kg Traglast | Bei dem Produkt soll es sich um eine TÜV-zertifizierte Zeltklammer handeln, welche die Befestigung von veranstaltungstechnischen Equipment an Zeltträgern ermöglichen soll. Sie soll speziell für die Verwendung an Zeltträgern mit Kederschienen designt sein und sich für Zeltträger mit einer Breite von 50 mm bis 100 mm eignen. Die maximale Traglast soll 150 kg betragen. Zur Befestigung von Ringschrauben und anderer Flug-Hardware sollen zwei M10 und zwei M12 Befestigungspunkte sowie ein M14 Befestigungspunkt vorhanden sein. Es soll sich um eine schwarze Klammer mit pulverbeschichteter Oberfläche handeln. • Zeltklammer zur einfachen Montage von Veranstaltungs-Equipment an Zeltträgern • Einstellung der Montagebreite mit nur einer Stellschraube • für Zeltträger mit Kederschienen • für Standard-Zeltträger mit 50 bis 100 mm Breite • 2 x M10, 2 x M12 und 1 x M14 Befestigungspunkte für Ringschrauben, Flug-Hardware, etc. • Max. Belastbarkeit: 150 kg • Material: Stahl • Oberfläche: Pulverbeschichtet • Farbe: Schwarz • Abmessungen (LxBxH): 170 mm x 150 mm x 57 mm • Gewicht: 1,3 kg • TÜV-zertifiziert
STCLMPS | STCLMPS | Zeltklammer, verzinkt, bis 150 kg Traglast | Bei dem Produkt soll es sich um eine TÜV-zertifizierte Zeltklammer handeln, welche die Befestigung von veranstaltungstechnischen Equipment an Zeltträgern ermöglichen soll. Sie soll speziell für die Verwendung an Zeltträgern mit Kederschienen designt sein und sich für Zeltträger mit einer Breite von 50 mm bis 100 mm eignen. Die maximale Traglast soll 150 kg betragen. Zur Befestigung von Ringschrauben und anderer Flug-Hardware sollen zwei M10 und zwei M12 Befestigungspunkte sowie ein M14 Befestigungspunkt vorhanden sein. Es soll sich um eine silberne Klammer mit verzinkter Oberfläche handeln. • Zeltklammer zur einfachen Montage von Veranstaltungs-Equipment an Zeltträgern • Einstellung der Montagebreite mit nur einer Stellschraube • für Zeltträger mit Kederschienen • für Standard-Zeltträger mit 50 bis 100 mm Breite • 2 x M10, 2 x M12 und 1 x M14 Befestigungspunkte für Ringschrauben, Flug-Hardware, etc. • Max. Belastbarkeit: 150 kg • Material: Stahl • Oberfläche: Verzinkt • Farbe: Silber • Abmessungen (LxBxH): 170 mm x 150 mm x 57 mm • Gewicht: 1,3 kg • TÜV-zertifiziert
SCP710B | SUPER CLAMP | Universal-Haken mit verstellbarem Klemmhebel & auswechselbarem Befestigungsbolzen, bis 20 kg, schwarz | • Universal-Haken mit Knauf schwarz • TÜV-zertifiziert • Für Beleuchtungs- und Multi-Media-Anwendungen • Verstellbarer Klemmhebel - in jeder Position bedienbar • Für Montage an runden und eckigen Rohren sowie an flachen Gegenständen • Klemmbereich: 13 - 55 mm • Auswechselbare Befestigungsbolzen/Zapfen • Sechseckige oder runde Zapfenaufnahme 5/8" (16 mm) • 1 x M6 Gewinde und 2 x M5 Gewinde • Belastbarkeit: 20 kg • Material: Aluminium Druckguss, Edelstahl • Oberfläche: pulverbeschichtet • Farbe: schwarz • Geeignet für Rohrdurchmesser: 13 - 53 mm • Gewicht: 0,48 kg • inkl. Adapter zur Verwendung mit Vierkantrohr
S005 | S 005 | Gewindebolzen M10 x 25 für Universal-Haken | • Gewindebolzen M10 x 25 • Zur Verwendung mit Universal-Haken • Material: Stahl • Oberfläche: verzinkt • Anschluss: Gewinde M10 x 25
SS017 | SS 017 | Doppelseitiger Zapfen für Universal-Haken, 3/8" & 1/4" | • Doppelseitiger Zapfen für Universal-Haken • Eine Seite 3/8" - Gewinde, andere Seite 1/4" - Gewinde • für Montage von Mikrofone oder Kameras • Material: Messing • Oberfläche: roh • Anschluss: Gewinde 3/8'' und 1/4''
SS018 | SS 018 | Bolzen M10 x 16 mm für Universal-Haken | • Bolzen M10 für Universal-Haken • Material: Messing • Oberfläche: roh • Anschluss: Gewinde M10 x 16 • inklusive Flügelmutter
SS019 | SS 019 | 16 mm Bolzen mit M10 Innengewinde für Universal-Haken | • Bolzen mit M10 Innengewinde für Universal-Haken • 16 mm Zapfen aus Edelstahl • M10 Innengewinde • 25 mm Gewindetiefe • Material: Edelstahl • Oberfläche: blank • Anschluss: 16mm Bolzen auf M10 weiblich
SS021 | SS 021 | Verbindungsbolzen für 2 Universal-Haken | • Verbindungsbolzen für 2 Universal-Haken • Zur Verbindung von zwei Universalhaken in beliebigem Winkel • Material: Messing • Oberfläche: poliert • Anschluss: 16 mm • Gewicht: 0,016 kg
SS022 | SS 022 | 60° Verbindungsbolzen für 2 Universalhaken | • 60° Verbindungsbolzen für 2 Universalhaken • Zur Verbindung von Zwei Universal-Haken • 0°, 60°, 120°, 180°, 240° oder 300° Verbindungs-Winkel • Material: Messing • Oberfläche: poliert • Anschluss: 16 mm
SS020 | SS 020 | Schwanenhals für Universal-Haken, 48 cm mit ¼" und 3/8" Adapter-Bolzen | • Schwanenhals für Universal-Haken • Set aus Schwanenhals und 2 Adapter-Bolzen • Länge Schwanenhals: 48 cm • Gewindeanschluss: 3/8" Innen- und Schraubgewinde • ¼" Bolzen mit 3/8" Schraubgewinde-Ende • 3/8" Bolzen mit 3/8" Innengewinde-Ende • Material Schwanenhals: Stahl • Material Adapter-Bolzen: Messing • Oberfläche Schwanenhals: pulverbeschichtet • Farbe Schwanenhals: schwarz
SLED1BXLR3 | SLED 1 B XLR 3 | Montagesockel für Schwanenhalsleuchten mit 3-Pol XLR-f Anschluss | • Montagesockel für Schwanenhalsleuchten • 3-poliger XLR-Anschluss, weiblich • XLR-Pol 1 und 3 = Masse • XLR-Pol 2 = +12 V • schwarzes Kunststoffgehäuse • integrierter Montageplatte aus Stahl • 4 runde Lochbohrungen zur Schraub-Montage • 1 verjüngte, ovale Befestigungsöse für Einhänge-Montage • Abmessungen: 34 x 92 x 26 mm • Gewicht: 0,12 kg • Inklusive 4 Befestigungsschrauben • Inklusive 500mA 12 V DC Netzadapter
SLED1BXLR4 | SLED 1 B XLR 4 | Montagesockel für Schwanenhalsleuchten mit 4-Pol XLR-f Anschluss | • Montagesockel für Schwanenhalsleuchten • 4-poliger XLR-Anschluss, weiblich • XLR-Pol 1 und 2 nicht angeschlossen • XLR-Pol 3 = Masse • XLR-Pol 4 = +12 V • schwarzes Kunststoffgehäuse • integrierter Montageplatte aus Stahl • 2 Magnet-Punkte für temporäre Befestigung auf magnetischen Oberflächen • 4 runde Lochbohrungen zur Schraub-Montage • 1 verjüngte, ovale Befestigungsöse für Einhänge-Montage • Abmessungen: 34 x 92 x 26 mm • Gewicht: 0,12 kg • Inklusive 4 Befestigungsschrauben • Inklusive 500mA 12 V DC Netzadapter
19" Rack-Schränke & Zubehör
19" Rack-Schränke & Zubehör
88208 | ECO 08 P | 19" 8HE Pultschrank aus verzinktem Stahlblech | • 19" Pultschrank • geschlossene Seiten • integrierte 19" Aufnahmen vorne, hinten und oben • oberer Arbeitsbereich 25 Grad abgeschrägt • Boden mit Einpressbefestigern zur Aufnahme von Rollen oder Stellfüßen • alle Teile aus verzinktem Stahlblech • RAL 7035 Feinstruktur-Pulverbeschichtung • Nutzhöhe Vorne: 8 HE • Nutzhöhe Hinten: 12 HE • Nutzhöhe Oben: 10 HE • Einbautiefe/Nutztiefe: 500 mm • Abmessungen (BxHxT): 592 mm x 700 mm x 650 mm • Gewicht: 41 kg • passende Stellfüße im Lieferumfang enthalten
88216 | ECO 16 P | 19" 16HE Pultschrank aus verzinktem Stahlblech | • 19" Pultschrank • geschlossene Seiten • integrierte 19" Aufnahmen vorne, hinten und oben • oberer Arbeitsbereich 25 Grad abgeschrägt • Boden mit Einpressbefestigern zur Aufnahme von Rollen oder Stellfüßen • alle Teile aus verzinktem Stahlblech • RAL 7035 Feinstruktur-Pulverbeschichtung • Nutzhöhe Vorne: 16 HE • Nutzhöhe Hinten: 20 HE • Nutzhöhe Oben: 10 HE • Einbautiefe/Nutztiefe: 500 mm • Abmessungen (BxHxT): 592 mm x 1050 mm x 650 mm • Gewicht: 53 kg • passende Stellfüße im Lieferumfang enthalten
88110 | ECO 10 | 19" 10HE Rack-Schrank aus verzinktem Stahlblech | • 19" Rack-Schrank • geschlossene Seiten • integrierte 19" Aufnahmen vorne und hinten • Boden mit Einpressbefestigern zur Aufnahme von Rollen oder Stellfüßen • vorbereitet zur Türaufnahme vorne wie hinten mit Rechts- oder Linksanschlag • alle Teile aus verzinktem Stahlblech • RAL 7035 Feinstruktur-Pulverbeschichtung • Nutzhöhe Vorne/Hinten: 10 HE • Einbautiefe/Nutztiefe: 500 mm • Abmessungen (BxHxT): 592 mm x 550 mm x 650 mm • Gewicht: 32,14 kg • passende Stellfüße im Lieferumfang enthalten
88120 | ECO 20 | 19" 20HE Rack-Schrank aus verzinktem Stahlblech | • 19" Rack-Schrank • geschlossene Seiten • integrierte 19" Aufnahmen vorne und hinten • Boden mit Einpressbefestigern zur Aufnahme von Rollen oder Stellfüßen • vorbereitet zur Türaufnahme vorne wie hinten mit Rechts- oder Linksanschlag • alle Teile aus verzinktem Stahlblech • RAL 7035 Feinstruktur-Pulverbeschichtung • Nutzhöhe Vorne/Hinten: 20 HE • Einbautiefe/Nutztiefe: 500 mm • Abmessungen (BxHxT): 592 mm x 1000 mm x 650 mm • Gewicht: 43 kg • passende Stellfüße im Lieferumfang enthalten
88110T | ECO 10 T | Tür für Rack-Schrank 10 HE | • Tür für Rack-Schrank 10 HE • mit abschließbarem Griff • Farbe: lichtgrau • Material: Stahl • Oberfläche: pulverbeschichtet • Gewicht: 2,8 kg • inklusive Montagematerial
88110TF | ECO 10 TF | Tür mit Fenster für Rack-Schrank 10 HE | • Tür für Rack-Schrank 10 HE • mit großem Sichtfenster • mit abschließbarem Griff • Farbe: lichtgrau • Material: Stahl • Oberfläche: pulverbeschichtet • Gewicht: 5,2 kg • inklusive Montagematerial
88120T | ECO 20 T | Tür für Rack-Schrank 20 HE | • Tür für Rack-Schrank 20 HE • mit abschließbarem Griff • Farbe: lichtgrau • Material: Stahl • Oberfläche: pulverbeschichtet • Gewicht: 5,3 kg • inklusive Montagematerial
88120TF | ECO 20 TF | Tür mit Fenster für Rack-Schrank 20 HE | • Tür für Rack-Schrank 20 HE • mit großem Sichtfenster • mit abschließbarem Griff • Farbe: lichtgrau • Material: Stahl • Oberfläche: pulverbeschichtet • Gewicht: 6,5 kg • inklusive Montagematerial
88310 | ECO 10 RP | Rückwand für Rack-Schrank 10 HE | • Rückwand für Rack-Schrank 10 HE • Höhe: 10 HE • Farbe: lichtgrau • Material: Stahl • Oberfläche: pulverbeschichtet • Gewicht: 3,5 kg
88320 | ECO 20 RP | Rückwand für Rack-Schrank 20 HE | • Rückwand für Rack-Schrank 10 HE • Höhe: 20 HE • Farbe: lichtgrau • Material: Stahl • Oberfläche: pulverbeschichtet • Gewicht: 7 kg

## ENGLISCH
Specification texts as of 01.2019
Product number | Product | Brief description | Specification texts
Bulk cables
Speaker cable
K4LS215 | K4 LS 215 | Speaker cable 2 x 1.5 mm², black | • Speaker cable 2 x 1.5 mm² • Low-oxygen stranded copper • Flexible and well-suited for use with cable drums • Colour: black • Total diameter: 8.0 mm +/- 0.2 mm • Inner conductor diameter: 1.5 mm² • Inner conductor material: OFC copper, bare • Inner conductor construction: 48 x 0.2 mm • Number of inner conductors: 2 • Line resistance: 13 ohms • Weight: 0.05 kg/metre
K4LS215HF | K4 LS 215 HF | Speaker cable 2 x 1.5 mm², highly flexible, black | • Speaker cable 2 x 1.5 mm², highly flexible • Fine, oxygen-free copper wires • Soft PVC sleeve • Colour: black • Total diameter: 8.5 mm +/- 0.2 mm • Inner conductor diameter: 1.5 mm² • Inner conductor material: OFC copper, bare • Inner conductor construction: 192 x 0.1 mm • Number of inner conductors: 2 • Line resistance: 13 ohms • Capacitance: 150 pF/m • Sleeve material: PVC • Weight: 0.05 kg/metre
K4LS225 | K4 LS 225 | Speaker cable 2 x 2.5 mm², black | • Speaker cable 2 x 2.5 mm² • Low-oxygen stranded copper • Flexible and well-suited for use with cable drums • Colour: black • Total diameter: 9.0 mm +/- 0.2 mm • Inner conductor diameter: 2.5 mm² • Inner conductor material: OFC copper, bare • Inner conductor construction: 80 x 0.2 mm • Number of inner conductors: 2 • Line resistance: 7.8 ohms • Weight: 0.06 kg/metre
K4LS215HF | K4 LS 225 HF | Speaker cable 2 x 2.5 mm², highly flexible, black | • Speaker cable 2 x 2.5 mm², highly flexible • Fine, oxygen-free copper wires • Sophisticated core-stranding and soft PVC sleeve for maximum flexibility • Colour: black • Total diameter: 9.5 mm +/- 0.2 mm • Inner conductor diameter: 2.5 mm² • Inner conductor material: OFC copper, bare • Inner conductor construction: 318 x 0.1 mm • Number of inner conductors: 2 • Line resistance: 7.8 ohms • Capacitance: 150 pF/m • Sleeve material: PVC • Weight: 0.05 kg/metre
K4LS240 | K4 LS 240 | Speaker cable 2 x 4.0 mm², black | • Speaker cable 2 x 4.0 mm² • Low-oxygen stranded copper • Flexible and well-suited for use with cable drums • Colour: black • Total diameter: 11 mm • Inner conductor diameter: 4 mm² • Inner conductor material: OFC copper, bare • Inner conductor construction: 80 x 0.25 mm • Number of inner conductors: 2 • Line resistance: <4.5 ohms • Capacitance: 180 pF/m • Sleeve material: PVC • Weight: 0.15 kg/metre
K4LS240HF | K4 LS 240 HF | Speaker cable 2 x 4.0 mm², highly flexible, black | • Speaker cable 2 x 2.5 mm², highly flexible • Fine, oxygen-free copper wires • Sophisticated core-stranding and soft PVC sleeve for maximum flexibility • Colour: black • Total diameter: 12 mm +/- 0.2 mm • Inner conductor diameter: 4 mm² • Inner conductor material: OFC copper, bare • Inner conductor construction: 511 x 0.1 mm • Number of inner conductors: 2 • Line resistance: 4.5 ohms • Capacitance: 125 pF/m • Sleeve material: PVC • Weight: 0.05 kg/metre
K4LS425 | K4 LS 425 | Speaker cable 4 x 2.5 mm², black | • Speaker cable 4 x 2.5 mm² • Low-oxygen stranded copper • Flexible and well-suited for use with cable drums • Colour: black • Total diameter: 11 mm • Inner conductor diameter: 2.5 mm² • Inner conductor material: copper • Inner conductor construction: 80 x 0.20 mm • Number of inner conductors: 4 • Line resistance: <7 ohms • Capacitance: 170 pF/m • Sleeve material: PVC • Weight: 0.21 kg/metre
K4LS425HF | K4 LS 425 HF | Speaker cable 4 x 2.5 mm², highly flexible, black | • Speaker cable 4 x 2.5 mm², highly flexible • Fine, oxygen-free copper wires • Sophisticated core-stranding and soft PVC sleeve for maximum flexibility • Colour: black • Total diameter: 12 mm +/- 0.2 mm • Inner conductor diameter: 4 mm² • Inner conductor material: OFC copper, bare • Inner conductor construction: 311 x 0.1 mm • Number of inner conductors: 2 • Line resistance: 4.5 ohms • Capacitance: 125 pF/m • Sleeve material: PVC • Weight: 0.05 kg/metre
K4LS440 | K4 LS 440 | Speaker cable 4 x 4.0 mm², black | • Speaker cable 4 x 4.0 mm² • Low-oxygen stranded copper • Flexible and well-suited for use with cable drums • Colour: black • Total diameter: 13.2 mm • Inner conductor diameter: 4 mm² • Inner conductor material: copper • Inner conductor construction: 80 x 0.25 mm • Number of inner conductors: 4 • Line resistance: <4.5 ohms • Capacitance: 180 pF/m • Sleeve material: PVC • Weight: 0.31 kg
K4LS625HF | K4 LS 625 HF | Speaker cable 6 x 2.5 mm², highly flexible, black | • Speaker cable 6 x 2.5 mm², highly flexible • Fine, oxygen-free copper wires • Sophisticated core-stranding and soft PVC sleeve for maximum flexibility • Colour: black • Total diameter: 13.5 mm +/- 0.2 mm • Inner conductor diameter: 2.5 mm² • Inner conductor material: OFC copper, bare • Inner conductor construction: 318 x 0.1 mm • Number of inner conductors: 6 • Line resistance: 7 ohms • Capacitance: 150 pF/m • Sleeve material: PVC • Weight: 0.05 kg/metre
K4LS825 | K4 LS 825 | Speaker cable 8 x 2.5 mm², black | • Speaker cable 8 x 2.5 mm² • Low-oxygen stranded copper • Flexible and well-suited for use with cable drums • Colour: black • Total diameter: 14 mm • Inner conductor diameter: 2.5 mm² • Inner conductor material: copper • Inner conductor construction: 80 x 0.20 mm • Number of inner conductors: 8 • Line resistance: <7 ohms • Capacitance: 170 pF/m • Sleeve material: PVC • Weight: 0.32 kg/metre
K4LS825HF | K4 LS 825 HF | Speaker cable 8 x 2.5 mm², highly flexible, black | • Speaker cable 8 x 2.5 mm², highly flexible • Fine, oxygen-free copper wires • Sophisticated core-stranding and soft PVC sleeve for maximum flexibility • Colour: black • Total diameter: 15.0 mm +/- 0.2 mm • Inner conductor diameter: 2.5 mm² • Inner conductor material: OFC copper, bare • Inner conductor construction: 318 x 0.1 mm • Number of inner conductors: 8 • Line resistance: 7.8 ohms • Capacitance: 150 pF/m • Sleeve material: PVC • Weight: 0.05 kg/metre
KCLS215W | LS 215 W | Speaker cable 2 x 1.5 mm², white | • Flexible, double insulated 2 x 1.5 mm² speaker cable • Suitable for indoor and outdoor use • Both conductors are twisted together with two extra cords for increased flexibility • Entire inner section of the cable is wrapped in paper foil • Colour: white • Total diameter: 8 mm • Inner conductor diameter: 1.5 mm² • Inner conductor material: copper • Inner conductor construction: 20 x 7 x 0.12 mm • Number of inner conductors: 2 • Line resistance: 1.2 ohms • Capacitance: 95 pF/m • Sleeve material: PVC • Weight: 0.083 kg/metre
KCLS225W | LS 225 W | Speaker cable 2 x 2.5 mm², white | • Flexible, double insulated 2 x 1.5 mm² speaker cable • Suitable for indoor and outdoor use • Both conductors are twisted together with two extra cords for increased flexibility • Entire inner section of the cable is wrapped in paper foil • Colour: white • Total diameter: 9 mm • Inner conductor diameter: 2.5 mm² • Inner conductor material: copper • Inner conductor construction: 30 x 7 x 0.12 mm • Number of inner conductors: 2 • Line resistance: 0.66 ohms • Sleeve material: PVC • Weight: 0.1 kg/metre
KLS207FLB | KLS 207 FLB | Flexible, multi-strand speaker cable 2 x 0.75 mm², black | • Flat speaker cable with parallel conductors • Flexible, multi-strand construction • Red polarity indicator on outer sleeve • Temperature range: -20°C to +70°C • Colour: black • Outer diameter: 3 x 6mm +/- 0.2 mm • American Wire Gauge (AWG): 19 • Conductor diameter: 0.75 mm² • Inner conductor material: bare copper, OFC • Conductor construction: 24 x 0.20 mm • Number of inner conductors: 2 • Outer sleeve: PVC • Weight: 0.01 kg/metre
KLS207FLW | KLS 207 FLW | Flexible, multi-strand speaker cable 2 x 0.75 mm², white | • Flat speaker cable with parallel conductors • Flexible, multi-strand construction • Red polarity indicator on outer sleeve • Temperature range: -20°C to +70°C • Colour: white • Outer diameter: 3 x 6mm +/- 0.2 mm • American Wire Gauge (AWG): 19 • Conductor diameter: 0.75 mm² • Inner conductor material: bare copper, OFC • Conductor construction: 24 x 0.20 mm • Number of inner conductors: 2 • Outer sleeve: PVC • Weight: 0.01 kg/metre
KLS215FLB | KLS 215 FLB | Flexible, multi-strand speaker cable 2 x 1.5 mm², black | • Flat speaker cable with parallel conductors • Flexible, multi-strand construction • Red polarity indicator on outer sleeve • Temperature range: -20°C to +70°C • Colour: black • Outer diameter: 3.5 x 7 mm +/- 0.2 mm • American Wire Gauge (AWG): 16 • Conductor diameter: 1.5 mm² • Inner conductor material: bare copper, OFC • Conductor construction: 48 x 0.20 mm • Number of inner conductors: 2 • Outer sleeve: PVC • Weight: 0.1 kg/metre
KLS215 | KLS 215 | Speaker cable 2 x 1.5 mm², dark grey | • Speaker cable 2 x 1.5 mm² • Low-oxygen stranded copper • Flexible and well-suited for use with cable drums • Colour: dark grey • Total diameter: 6.8 mm • Inner conductor diameter: 1.5 mm² • Inner conductor material: OFC copper, bare • Inner conductor construction: 30 x 0.25 mm • Number of inner conductors: 2 • Line resistance: <13 ohms • Capacitance: 150 pF/m • Sleeve material: PVC • Weight: 0.05 kg/metre
KLS215W | KLS 215 W | Speaker cable 2 x 1.5 mm², white | • Speaker cable 2 x 1.5 mm² • Low-oxygen stranded copper • Flexible and well-suited for use with cable drums • Colour: white • Total diameter: 6.8 mm • Inner conductor diameter: 1.5 mm² • Inner conductor material: OFC copper, bare • Inner conductor construction: 30 x 0.25 mm • Number of inner conductors: 2 • Line resistance: <13 ohms • Capacitance: 150 pF/m • Sleeve material: PVC • Weight: 0.0825 kg/metre
KLS215TC | Twincord 215 | Speaker cable 2 x 1.5 mm², transparent | • Speaker cable 2 x 1.5 mm² transparent • Tight stranding • Stiffer sleeve material for better routing • Colour: transparent • Overall diameter: 6.5 x 2.8 mm • Inner conductor diameter: 1.5 mm² • Inner conductor material: copper • Inner conductor construction: 84 x 0.15 mm • Number of inner conductors: 2 • Capacitance: 67 pF/m • Sleeve material: PVC • Weight: 0.042 kg
KLS225 | KLS 225 | Speaker cable 2 x 2.5 mm², dark grey | • Speaker cable 2 x 1.5 mm² • Low-oxygen stranded copper • Flexible and well-suited for use with cable drums • Colour: dark grey • Total diameter: 7.8 mm • Inner conductor diameter: 2.5 mm² • Inner conductor material: OFC copper, bare • Inner conductor construction: 50 x 0.25 mm • Number of inner conductors: 2 • Line resistance: <7.8 ohms • Capacitance: 200 pF/m • Sleeve material: PVC • Weight: 0.07 kg/metre
KLS225FLB | KLS 225 FLB | Flexible, multi-strand speaker cable 2 x 2.5 mm², black | • Flat speaker cable with parallel conductors • Flexible, multi-strand construction • Red polarity indicator on outer sleeve • Temperature range: -20°C to +70°C • Colour: black • Outer diameter: 4 x 8 mm +/- 0.2 mm • American Wire Gauge (AWG): 14 • Conductor diameter: 2.5 mm² • Inner conductor material: bare copper, OFC • Conductor construction: 80 x 0.20 mm • Number of inner conductors: 2 • Outer sleeve: PVC • Weight: 0.1 kg/metre
KLS240 | KLS 240 | Speaker cable 2 x 4.0 mm², grey | • Speaker cable 2 x 4.0 mm² • Low-oxygen stranded copper • Flexible and well-suited for use with cable drums • Colour: dark grey • Total diameter: 9.5 mm • Inner conductor diameter: 4 mm² • Inner conductor material: OFC copper, bare • Inner conductor construction: 56 x 0.3 mm • Number of inner conductors: 2 • Line resistance: <4.5 ohms • Capacitance: 125 pF/m • Sleeve material: PVC • Weight: 0.16 kg/metre
KLS240FLB | KLS 240 FLB | Flexible, multi-strand speaker cable 2 x 4 mm², black | • Flat speaker cable with parallel conductors • Flexible, multi-strand construction • Red polarity indicator on outer sleeve • Temperature range: -20°C to +70°C • Colour: black • Outer diameter: 5 x 10 mm +/- 0.2 mm • American Wire Gauge (AWG): 12 • Conductor diameter: 4 mm² • Inner conductor material: bare copper, OFC • Conductor construction: 80 x 0.25 mm • Number of inner conductors: 2 • Outer sleeve: PVC • Weight: 0.1 kg/metre
KLS425 | KLS 425 | Speaker cable multi-core 4 x 2.5 mm² | • Speaker cable multi-core • For mobile and fixed applications • Numbered conductors • Colour: black • Total diameter: 9.7 mm • Inner conductor diameter: 2.5 mm² • Inner conductor material: bare copper, OFC • Inner conductor construction: 50 x 0.25 mm • Number of inner conductors: 4 • Line resistance: < 7.7 ohms • Sleeve material: PVC • Weight: 0.2 kg/metre
KLS440 | KLS 440 | Speaker cable multi-core 4 x 4 mm² | • Speaker cable multi-core • For mobile and fixed applications • Numbered conductors • Colour: black • Total diameter: 11 mm • Inner conductor diameter: 4 mm² • Inner conductor material: bare copper, OFC • Inner conductor construction: 128 x 0.2 mm • Number of inner conductors: 4 • Line resistance: < 4.5 ohms • Sleeve material: PVC • Weight: 0.265 kg/metre
KLS825 | KLS 825 | Speaker cable multi-core 8 x 2.5 mm² | • Speaker cable multi-core • For mobile and fixed applications • Numbered conductors • Colour: black • Total diameter: 12.5 mm • Inner conductor diameter: 2.5 mm² • Inner conductor material: bare copper, OFC • Inner conductor construction: 50 x 0.25 mm • Number of inner conductors: 8 • Line resistance: < 7.8 ohms • Sleeve material: PVC • Weight: 0.318 kg/metre
KLS840 | KLS 840 | Speaker cable multi-core 8 x 4 mm² | • Speaker cable multi-core • For mobile and fixed applications • Numbered conductors • Colour: black • Total diameter: 15.6 mm • Inner conductor diameter: 4 mm² • Inner conductor material: bare copper, OFC • Inner conductor construction: 128 x 0.2 mm • Number of inner conductors: 8 • Line resistance: < 4.5 ohms • Sleeve material: PVC • Weight: 0.55 kg/metre
Microphone cable
7114BLK | 7114 BLK | Microphone cable 2 x 0.31 mm², black | • Microphone cable • Highly flexible sleeve • Colour: black • Total diameter: 6 mm • Inner conductor diameter: 0.31 mm² • Inner conductor material: OFC copper • Inner conductor construction: 27 x 0.12 mm • Number of inner conductors: 2 • Shield material: galvanised copper • Shielding: braided shielding • Line resistance: <64 ohms • Capacitance: <72 pF/m • Sleeve material: PVC • Weight: 0.048 kg/metre
7114BLU | 7114 BLU | Microphone cable 2 x 0.31 mm², blue | • Microphone cable • Highly flexible sleeve • Colour: blue • Total diameter: 6 mm • Inner conductor diameter: 0.31 mm² • Inner conductor material: OFC copper • Inner conductor construction: 27 x 0.12 mm • Number of inner conductors: 2 • Shield material: galvanised copper • Shielding: braided shielding • Line resistance: <64 ohms • Capacitance: <72 pF/m • Sleeve material: PVC • Weight: 0.047 kg/metre
7114GRN | 7114 GRN | Microphone cable 2 x 0.31 mm², green | • Microphone cable • Highly flexible sleeve • Colour: green • Total diameter: 6 mm • Inner conductor diameter: 0.31 mm² • Inner conductor material: OFC copper • Inner conductor construction: 27 x 0.12 mm • Number of inner conductors: 2 • Shield material: galvanised copper • Shielding: braided shielding • Line resistance: <64 ohms • Capacitance: <72 pF/m • Sleeve material: PVC • Weight: 0.045 kg/metre
7114GRN | 7114 GRN | Microphone cable 2 x 0.31 mm², green | • Microphone cable • Highly flexible sleeve • Colour: green • Total diameter: 6 mm • Inner conductor diameter: 0.31 mm² • Inner conductor material: OFC copper • Inner conductor construction: 27 x 0.12 mm • Number of inner conductors: 2 • Shield material: galvanised copper • Shielding: braided shielding • Line resistance: <64 ohms • Capacitance: <72 pF/m • Sleeve material: PVC • Weight: 0.045 kg/metre
7116 | 7116 | Microphone cable 2 x 0.22 mm², black | • Microphone cable • Fine strand conductors for high transmission quality • Robust, thick soft PVC sleeve • Highly flexible • Colour: black • Total diameter: 6.4 mm + /-0.2 mm mm • Inner conductor diameter: 0.22 mm² • Inner conductor material: OFC copper, bare • Inner conductor construction: 28 x 0.1 mm • Number of inner conductors: 2 • Shielding: spiral • Line resistance: 87 ohms • Capacitance: 68 pF/m • Sleeve material: PVC • Weight: 0.048 kg/metre
7118 | 7118 | Microphone cable 2 x 0.22 mm², black | • Microphone cable • Fine strand conductors for high transmission quality • Robust, thick soft PVC sleeve • Highly flexible • Colour: black • Total diameter: 6.8 mm + /-0.2 mm mm • Inner conductor diameter: 0.22 mm² • Inner conductor material: OFC copper, bare • Inner conductor construction: 28 x 0.1 mm • Number of inner conductors: 2 • Shielding: spiral plus semiconductor • Shield material: copper • Line resistance: 53 ohms • Capacitance: 68 pF/m • Sleeve material: PVC • Weight: 0.048 kg/metre
7118WH | 7118 WH | Microphone cable 2 x 0.22 mm², white | • Microphone cable • Fine strand conductors for high transmission quality • Robust, thick soft PVC sleeve • Highly flexible • Colour: white • Total diameter: 6.8 mm + /-0.2 mm mm • Inner conductor diameter: 0.22 mm² • Inner conductor material: OFC copper, bare • Inner conductor construction: 28 x 0.1 mm • Number of inner conductors: 2 • Shielding: spiral plus semiconductor • Shield material: copper • Line resistance: 53 ohms • Capacitance: 68 pF/m • Sleeve material: PVC • Weight: 0.048 kg/metre
7119 | 7119 | Microphone cable 2 x 0.30 mm², black with PE-insulator | • Microphone cable • PE-insulator for very low capacitance • Highly flexible • Colour: black • Total diameter: 6.5 mm +/- 0.2 mm • Inner conductor diameter: 0.3 mm² • Inner conductor material: OFC copper, bare • Inner conductor construction: 38 x 0.10 mm • Number of inner conductors: 2 • Shield material: Tinned copper • Shielding: braided • Line resistance: 53 ohms • Capacitance: 68 pF/m • Sleeve material: PVC • Weight: 0.048 kg/metre
7127 | 7127 | High-resolution quad-core microphone cable 4 x 0.22 mm², black | • High-resolution quad-core microphone cable • Noise-free due to crossover-connection of the 4 individual conductors • Linear transmission quality and safety • For connection of effect and control signals requiring a return signal • Colour: black • Total diameter: 6.2 mm +/- 0.2 mm • Inner conductor diameter: 0.22 mm² • Inner conductor construction: 28 x 0.1 mm • Number of inner conductors: 4 • Shield material: tinned copper • Shielding: braided shielding • Line surge impedance: 100 ohms • Line resistance: 93 ohms • Capacitance: 115 pF/m • Sleeve material: PVC • Weight: 0.067 kg/metre
7128 | 7128 | High-resolution microphone cable 2 x 0.38 mm², black | • High-resolution microphone cable • Fine OFC stranding • High pressure resistance due to stabilising elements • Fine, precision stranding • For mobile & outdoor applications • For long distance applications • Colour: black • Total diameter: 6.8 mm +/- 0.2 mm • Inner conductor diameter: 0.38 mm² • Inner conductor material: OFC copper • Inner conductor construction: 48 x 0.10 mm • Number of inner conductors: 2 • Shielding: Double spiral shield and semiconductor • Line surge impedance: 110 ohms • Line resistance: 50 ohms • Capacitance: 100 pF/m • Sleeve material: PVC • Weight: 0.067 kg/metre
7132 | 7132 | Balanced installation and patch cable 2 x 0.22 m², black | • Balanced installation and patch cable • Robust thin PVC sleeve • Extra flexible LLDPE insulation for high tensile strength and impact- resistance • Total-shielding via aluminium foil and drain wire • Colour: black • Total diameter: 3.6 mm +/- 0.2 mm • Inner conductor diameter: 0.22 mm² • Inner conductor material: tinned copper • Inner conductor construction: 20 x 0.12 mm • Number of inner conductors: 2 • Shield material: aluminium foil • Line resistance: 53 ohms • Capacitance: 68 pF/m • Weight: 0.042 kg/metre
KMK222B | Omega 222 B | Microphone cable 2 x 0.34 mm², blue | • Microphone cable • Large diameter • Low capacitance • Excellent transmission quality over long distances • 95% shielding • Robust matt, rubber-like outer sleeve • Maximum flexibility at low temperatures • Colour: blue • Total diameter: 6.2 mm • Inner conductor diameter: 0.32 mm² • Inner conductor material: copper • Inner conductor construction: 19 x 0.15 mm • Number of inner conductors: 2 • Shield material: OFC copper • Shielding: spiral shielding • Line resistance: <53 ohms • Capacitance: <58 pF/m • Sleeve material: PVC • Weight: 0.05 kg/metre
KMK222R | Omega 222 R | Microphone cable 2 x 0.34 mm², red | • Microphone cable • Large diameter • Low capacitance • Excellent transmission quality over long distances • 95% shielding • Robust matt, rubber-like outer sleeve • Maximum flexibility at low temperatures • Colour: red • Total diameter: 6.2 mm • Inner conductor diameter: 0.32 mm² • Inner conductor material: copper • Inner conductor construction: 19 x 0.15 mm • Number of inner conductors: 2 • Shield material: OFC copper • Shielding: spiral shielding • Line resistance: <53 ohms • Capacitance: <58 pF/m • Sleeve material: PVC • Weight: 0.05 kg/metre
KMK222S | Omega 222 S | Microphone cable 2 x 0.34 mm², black | • Microphone cable • Large diameter • Low capacitance • Excellent transmission quality over long distances • 95% shielding • Robust matt, rubber-like outer sleeve • Maximum flexibility at low temperatures • Colour: black • Total diameter: 6.2 mm • Inner conductor diameter: 0.32 mm² • Inner conductor material: copper • Inner conductor construction: 19 x 0.15 mm • Number of inner conductors: 2 • Shield material: OFC copper • Shielding: spiral shielding • Line resistance: <53 ohms • Capacitance: <58 pF/m • Sleeve material: PVC • Weight: 0.05 kg/metre
KMK222STB | The Stage B | Microphone cable 2 x 0.22 mm², blue | • Microphone cable • Rugged • Low capacitance • Long flex life • 90% shielding • Colour: blue • Total diameter: 6.4 mm • Inner conductor diameter: 0.22 mm² • Inner conductor material: copper • Inner conductor construction: 28 x 0.1 mm • Number of inner conductors: 2 • Shield material: OFC copper • Shielding: spiral shielding • Line resistance: <87 ohms • Capacitance: <68 pF/m • Sleeve material: PVC • Weight: 0.05 kg/metre
KMK222STG | The Stage G | Microphone cable 2 x 0.22 mm², green | • Microphone cable • Rugged • Low capacitance • Long flex life • 90% shielding • Colour: green • Total diameter: 6.4 mm • Inner conductor diameter: 0.22 mm² • Inner conductor material: copper • Inner conductor construction: 28 x 0.1 mm • Number of inner conductors: 2 • Shield material: OFC copper • Shielding: spiral shielding • Line resistance: <87 ohms • Capacitance: <68 pF/m • Sleeve material: PVC • Weight: 0.05 kg/metre
KMK222STGR | The Stage GR | Microphone cable 2 x 0.22 mm², ice grey | • Microphone cable • Rugged • Low capacitance • Long flex life • 90% shielding • Colour: ice grey • Total diameter: 6.4 mm • Inner conductor diameter: 0.22 mm² • Inner conductor material: copper • Inner conductor construction: 28 x 0.1 mm • Number of inner conductors: 2 • Shield material: OFC copper • Shielding: spiral shielding • Line resistance: <87 ohms • Capacitance: <68 pF/m • Sleeve material: PVC • Weight: 0.05 kg/metre
KMK222STR | The Stage R | Microphone cable 2 x 0.22 mm², red | • Microphone cable • Rugged • Low capacitance • Long flex life • 90% shielding • Colour: red • Total diameter: 6.4 mm • Inner conductor diameter: 0.22 mm² • Inner conductor material: copper • Inner conductor construction: 28 x 0.1 mm • Number of inner conductors: 2 • Shield material: OFC copper • Shielding: spiral shielding • Line resistance: <87 ohms • Capacitance: <68 pF/m • Sleeve material: PVC • Weight: 0.05 kg/metre
KMK222STS | The Stage S | Microphone cable 2 x 0.22 mm², black | • Microphone cable • Rugged • Low capacitance • Long flex life • 90% shielding • Colour: black • Total diameter: 6.4 mm • Inner conductor diameter: 0.22 mm² • Inner conductor material: copper • Inner conductor construction: 28 x 0.1 mm • Number of inner conductors: 2 • Shield material: OFC copper • Shielding: spiral shielding • Line resistance: <87 ohms • Capacitance: <68 pF/m • Sleeve material: PVC • Weight: 0.05 kg/metre
KMK222STV | The Stage V | Microphone cable 2 x 0.22 mm², violet | • Microphone cable • Rugged • Low capacitance • Long flex life • 90% shielding • Colour: violet • Total diameter: 6.4 mm • Inner conductor diameter: 0.22 mm² • Inner conductor material: copper • Inner conductor construction: 28 x 0.1 mm • Number of inner conductors: 2 • Shield material: OFC copper • Shielding: spiral shielding • Line resistance: <87 ohms • Capacitance: <68 pF/m • Sleeve material: PVC • Weight: 0.05 kg/metre
KMK222STY | The Stage Y | Microphone cable 2 x 0.22 mm², yellow | • Microphone cable • Rugged • Low capacitance • Long flex life • 90% shielding • Colour: yellow • Total diameter: 6.4 mm • Inner conductor diameter: 0.22 mm² • Inner conductor material: copper • Inner conductor construction: 28 x 0.1 mm • Number of inner conductors: 2 • Shield material: OFC copper • Shielding: spiral shielding • Line resistance: <87 ohms • Capacitance: <68 pF/m • Sleeve material: PVC • Weight: 0.05 kg/metre
KMK250S | Sigma 250 S | Microphone cable 2 x 0.50 mm², black | • Microphone cable • Large diameter • 100% shielding • Thicker outer sleeve • Resistant against nicotine and strong temperature fluctuations • Colour: black • Total diameter: 6.7 mm • Inner conductor diameter: 0.5 mm² • Inner conductor material: copper • Inner conductor construction: 28 x 0.15 mm • Number of inner conductors: 2 • Shield material: tinned copper/aluminium fleece • Shielding: braided/wound shielding • Line resistance: 37 ohms • Capacitance: 80 pF/m • Sleeve material: PVC • Weight: 0.06 kg/metre
KMKP222B | Omega Pro 222 B | Microphone cable 2 x 0.22 mm², blue | • Microphone cable • 100% shielding • Braided AL/PT foil around the conductor pair • Colour: blue • Total diameter: 6.5 mm • Inner conductor diameter: 0.22 mm² • Inner conductor material: copper • Inner conductor construction: 32 x 0.1 mm • Number of inner conductors: 2 • Shield material: copper/aluminium foil • Shielding: braided/wound shielding • Line resistance: <80 ohms • Capacitance: 60 pF/m • Sleeve material: PVC • Weight: 0.05 kg/metre
KMKP222R | Omega Pro 222 R | Microphone cable 2 x 0.22 mm², red | • Microphone cable • 100% shielding • Braided AL/PT foil around the conductor pair • Colour: red • Total diameter: 6.5 mm • Inner conductor diameter: 0.22 mm² • Inner conductor material: copper • Inner conductor construction: 32 x 0.1 mm • Number of inner conductors: 2 • Shield material: copper/aluminium foil • Shielding: braided/wound shielding • Line resistance: <80 ohms • Capacitance: 60 pF/m • Sleeve material: PVC • Weight: 0.05 kg/metre
KMKP222S | Omega Pro 222 S | Microphone cable 2 x 0.22 mm², black | • Microphone cable • 100% shielding • Braided AL/PT foil around the conductor pair • Colour: black • Total diameter: 6.5 mm • Inner conductor diameter: 0.22 mm² • Inner conductor material: copper • Inner conductor construction: 32 x 0.1 mm • Number of inner conductors: 2 • Shield material: copper/aluminium foil • Shielding: braided/wound shielding • Line resistance: <80 ohms • Capacitance: 60 pF/m • Sleeve material: PVC • Weight: 0.05 kg/metre
DMX & AES/EBU cable
7121 | 7121 | AES/EBU and DMX cable, 110 ohms, black | • Highly flexible AES/EBU and DMX-compliant cable • Shielding via copper spiral shielding + AL/PET foil shield • Colour: black • Total diameter 6.5 (+/- 0.2 ) mm • Inner conductor diameter: 0.34 mm² • Inner conductor material: OFC copper • inner conductor construction: 7 x 0.25 mm • Number of inner conductors: 2 • Shield material: copper • Shielding: braided shielding • Line resistance: 53 ohms • Capacitance: 65 pF/m • Sleeve material: PVC • Weight: 0.05 kg/metre
7122 | 7122 | 100-ohm AES/EBU and DMX digital cable, 2 pair | • Two-pair 110-ohm digital cable • For DMX duplex, AES/EBU, analogue and digital audio signals, MIDI and data • Robust, flexible construction • Double shielding • colour: black • Total diameter: 6.5 mm +/- 0.2 mm • Inner conductor diameter: 0.12 mm² • Inner conductor material: tinned OFC copper • Inner conductor construction: 10 x 0.12 mm • Number of inner conductors: 4 • Shield material: aluminium foil/tinned copper • Shielding: braided/wound shielding • Line resistance: <85 ohms • Capacitance: <65 pF/m • Sleeve material: PVC • Weight: 0.05 kg/metre
7135 | 7135 | 100-ohm AES/EBU & DMX cable | • Highly flexible AES/EBU & DMX cable • 2 oxygen-free copper conductors • 100% shielded with PET foil and copper braided shielding • Colour: black • Total diameter: 5.5 +/- 0.2 mm • Inner conductor diameter: 0.25 mm² • Inner conductor material: OFC copper • Inner conductor construction: 14 x 0.15 mm • Number of inner conductors: 2 • Shield material: copper • Shielding: shield wire made from tinned copper 7 x 0.15 mm , PE filling material , PET film , tinned copper braid with 128x 0.10 mm strands • Line resistance: 85 ohms • Capacitance: 60 pF/m • Sleeve material: PVC • Weight: 0.0455 kg/metre
K3DMXAES | K3 DMXAES | AES/EBU and DMX cable, 110 ohms, digital, black | • AS/EBU and DMX cable • Colour: black • Total diameter: 5.8 mm +/- 0.2 mm • Inner conductor diameter: 0.22 mm² • Inner conductor material: OFC copper • Inner conductor construction: 28 x 01 mm • Number of inner conductors: 2 • Shield material: copper • Shielding: braided shielding • Line resistance: 53 ohms • Capacitance: 68 pF/m • Sleeve material: PVC • Weight: 0.05 kg/metre
KCDMX30 | DMX 30 | DMX cable 2 x 0.23 mm² | • DMX cable • Colour: black • Total diameter: 6 mm • Inner conductor diameter: 0.23 mm² • Inner conductor material: copper • Inner conductor construction: 20 x 0.12 mm • Number of inner conductors: 2 • Shield material: copper • Shielding: braided shielding • Line surge impedance: 110 ohms • Sleeve material: PVC • Weight: 0.0522 kg/metre
KMK234AESB | KMK 234 AES B | AES/EBU and DMX cable, 110 ohms, digital, blue | • AES/EBU and DMX cable • 100% shielding • Colour: blue • Total diameter: 6.4 mm • Inner conductor diameter: 0.34 mm² • Inner conductor material: copper • Inner conductor construction: 19 x 0.15 mm • Number of inner conductors: 2 • Shield material: copper/aluminium fleece • Shielding: braided/wound shielding • Line surge impedance: 110 ohms • Line resistance: <53 ohms • Capacitance: 65 pF/m • Sleeve material: PVC • Weight: 0.05 kg/metre
KMK234AESS | KMK 234 AES S | AES/EBU and DMX cable, 110 ohms, digital, black | • AES/EBU and DMX cable • 100% shielding • Colour: black • Total diameter: 6.4 mm • Inner conductor diameter: 0.34 mm² • Inner conductor material: copper • Inner conductor construction: 19 x 0.15 mm • Number of inner conductors: 2 • Shield material: copper/aluminium fleece • Shielding: braided/wound shielding • Line surge impedance: 110 ohms • Line resistance: <53 ohms • Capacitance: 65 pF/m • Sleeve material: PVC • Weight: 0.05 kg/metre
Instrument cable
7113 | 7113 | Instrument cable 1 x 0.22 mm², black | • Professional instrument cable • Double-shielded • Robust and durable cable construction • Extremely flexible and easy to coil • Colour: black • Total diameter: 6.0 mm +/-0.2 mm • Inner conductor diameter: 0.22 mm² • Inner conductor material: OFC copper, bare • Inner conductor construction: 28 x 0.1 mm • Number of inner conductors: 1 • Shield material: copper • Shielding: spiral shielding • Line resistance: 90 ohms • Capacitance: 85 pF/m • Sleeve material: PVC • Weight: 0.05 kg/metre
7115BLK | 7115 BLK | Instrument cable 1 x 0.22 mm², black | • Instrument cable • Colour: black • Total diameter: 6 mm • Inner conductor diameter: 0.22 mm² • Inner conductor material: copper • Inner conductor construction: 7 x 0.2 mm • Number of inner conductors: 1 • Shield material: copper • Shielding: spiral shielding • Line resistance: <85 ohms/km • Capacitance: <122 pF/m • Sleeve material: PVC • Weight: 0.055 kg
7115BLU | 7115 BLU | Instrument cable 1 x 0.22 mm², blue | • Instrument cable • Colour: blue • Total diameter: 6 mm • Inner conductor diameter: 0.22 mm² • Inner conductor material: copper • Inner conductor construction: 7 x 0.2 mm • Number of inner conductors: 1 • Shield material: copper • Shielding: spiral shielding • Line resistance: <85 ohms/km • Capacitance: <122 pF/m • Sleeve material: PVC • Weight: 0.055 kg/metre
KIK122G | Player G | Instrument cable 1 x 0.22 mm², green | • Guitar and instrument cable • 100% shielding • Additional conductive plastic shield • Colour: green • Total diameter: 6 mm • Inner conductor diameter: 0.22 mm² • Inner conductor material: copper • Inner conductor construction: 7 x 0.2 mm • Number of inner conductors: 1 • Shield material: OFC copper • Shielding: spiral shielding • Line resistance: <80 ohms • Capacitance: <95 pF/m • Sleeve material: PVC • Weight: 0.042 kg/metre
KIK122R | Player R | Instrument cable 1 x 0.22 mm², red | • Guitar and instrument cable • 100% shielding • Additional conductive plastic shield • Colour: red • Total diameter: 6 mm • Inner conductor diameter: 0.22 mm² • Inner conductor material: copper • Inner conductor construction: 7 x 0.2 mm • Number of inner conductors: 1 • Shield material: OFC copper • Shielding: spiral shielding • Line resistance: <80 ohms • Capacitance: <95 pF/m • Sleeve material: PVC • Weight: 0.042 kg/metre
KIK122S | Player S | Instrument cable 1 x 0.22 mm², black | • Guitar and instrument cable • 100% shielding • Additional conductive plastic shield • Colour: black • Total diameter: 6 mm • Inner conductor diameter: 0.22 mm² • Inner conductor material: copper • Inner conductor construction: 7 x 0.2 mm • Number of inner conductors: 1 • Shield material: OFC copper • Shielding: spiral shielding • Line resistance: <80 ohms • Capacitance: <95 pF/m • Sleeve material: PVC • Weight: 0.042 kg/metre
KIK123S | Tricone MK II S | Instrument cable 1 x 0.22 mm², black | • Flexible instrument cable • Long flex-life and easy to coil • Colour: black • Total diameter: 5.9 mm • Inner conductor diameter: 0.22 mm² • Inner conductor material: copper • Inner conductor construction: 28 x 0.1 mm • Number of inner conductors: 1 • Shield material: OFC copper • Shielding: spiral shielding • Line resistance: <90 ohms • Capacitance: <85 pF/m • Sleeve material: PVC • Weight: 0.042 kg/metre
KIK150 | Player 150 | Instrument cable 1 x 0.50 mm², black | • Instrument cable • Thick insulation between conductor and shield • Special conductive carbon shield and braided copper shield • Colour: black • Total diameter: 7 mm • Inner conductor diameter: 0.5 mm² • Inner conductor material: copper • Inner conductor construction: 28 x 0.15 mm • Number of inner conductors: 1 • Shield material: tinned copper • Shielding: braided shielding • Line resistance: <90 ohms • Capacitance: <85 pF/m • Sleeve material: PVC • Weight: 0.07 kg/metre
Multicore cable
KQPMC04 | K QPMC 04 | 4-channel multicore cable | • 4-channel multicore cable • Four individually sleeved and numbered conductor pairs with PE insulation • 100% shielded pairs • Flexible construction • Conforms to AES/EBU standard • Colour: black • Total diameter: 10.5 mm • Sleeve material: PVC • AWG: 24 • Inner conductor diameter: 0.22 mm² • Inner conductor material: OFC copper, bare • Inner conductor construction: 28 x 0.10 mm • Number of inner conductors: 4 x 2 • Shield material: aluminium/Mylar foil/tinned copper • Line resistance: 87 ohms • Insulation resistance: >1 gigaohm • Operating temperature: -20 to +70°C • Surge impedance: 120 ohms/km • Weight: 0.225 kg/metre
KQPMC08 | K QPMC 08 | 8-channel multicore cable | • 4-channel multicore cable • Four individually sleeved and numbered conductor pairs with PE insulation • 100% shielded pairs • Flexible construction • Conforms to AES/EBU standard • Colour: black • Total diameter: 15 mm • Sleeve material: PVC • AWG: 24 • Inner conductor diameter: 0.22 mm² • Inner conductor material: OFC copper, bare • Inner conductor construction: 28 x 0.10 mm • Number of inner conductors: 8 x 2 • Shield material: aluminium/Mylar foil/tinned copper • Line resistance: 87 ohms • Insulation resistance: >1 gigaohm • Operating temperature: -20 to +70°C • Surge impedance: 120 ohms/km • Weight: 0.256 kg/metre
K12PR | K 12 PR | Multicore cable 12 + 2 channels, black | • Multi-core cable 12 + 2 channels, balanced • Pairs shielded in foil sleeve (PIMF) + overall foil shield • Shielded inner conductor pairs • No paired sleeve insulation • Colour: black • Total diameter: 12 mm • Inner conductor diameter: 0.22 mm² • Inner conductor material: copper • Inner conductor construction: 24 x 0.1 mm • Number of inner conductors: 28 • Shield material: foil • Shielding: wound • Line resistance: <80 ohms • Capacitance: 65 pF/m • Sleeve material: PVC • Weight: 0.2 kg/metre
KQMC02 | Quantum 02 | Multicore cable 2-channel 4 x 0.14 mm² | • Multi-core cable 2-channel • torsion-free • Each pair of conductors is sleeve-insulated and numbered • Inner conductors shielded in pairs with 99% coverage • AES/EBU-compliant • Colour: black • Total diameter: 8.5 mm • Inner conductor diameter: 0.14 mm² • Inner conductor material: copper • Inner conductor construction: 36 x 0.07 mm • Number of inner conductors: 4 • Shield material: copper • Shielding: spiral shielding • Line resistance: <90 ohms • Capacitance: 45 pF/m • Sleeve material: PVC • Weight: 0.082 kg/metre
KQMC04 | Quantum 04 | Multicore cable 4-channel 8 x 0.14 mm² | • Multi-core cable 4-channel • torsion-free • Each pair of conductors is sleeve-insulated and numbered • Inner conductors shielded in pairs with 99% coverage • AES/EBU-compliant • Colour: black • Total diameter: 10.2 mm • Inner conductor diameter: 0.14 mm² • Inner conductor material: copper • Inner conductor construction: 36 x 0.07 mm • Number of inner conductors: 8 • Shield material: copper • Shielding: spiral shielding • Line resistance: <90 ohms • Capacitance: 45 pF/m • Sleeve material: PVC • Weight: 0.108 kg/metre
KQMC08 | Quantum 08 | Multicore cable 8-channel 16 x 0.14 mm² | • Multi-core cable 8-channel • torsion-free • Each pair of conductors is sleeve-insulated and numbered • Inner conductors shielded in pairs with 99% coverage • AES/EBU-compliant • Colour: black • Total diameter: 13.8 mm • Inner conductor diameter: 0.14 mm² • Inner conductor material: copper • Inner conductor construction: 36 x 0.07 mm • Number of inner conductors: 16 • Shield material: copper • Shielding: spiral shielding • Line resistance: <90 ohms • Capacitance: 45 pF/m • Sleeve material: PVC • Weight: 0.22 kg/metre
KQMC12 | Quantum 12 | Multicore cable 12-channel 24 x 0.14 mm² | • Multi-core cable 12-channel • torsion-free • Each pair of conductors is sleeve-insulated and numbered • Inner conductors shielded in pairs with 99% coverage • AES/EBU-compliant • Colour: black • Total diameter: 16 mm • Inner conductor diameter: 0.14 mm² • Inner conductor material: copper • Inner conductor construction: 36 x 0.07 mm • Number of inner conductors: 24 • Shield material: copper • Shielding: spiral shielding • Line resistance: <90 ohms • Capacitance: 45 pF/m • Sleeve material: PVC • Weight: 0.25 kg/metre
KQMC16 | Quantum 16 | Multicore cable 16-channel 32 x 0.14 mm² | • Multi-core cable 16-channel • torsion-free • Each pair of conductors is sleeve-insulated and numbered • Inner conductors shielded in pairs with 99% coverage • AES/EBU-compliant • Colour: black • Total diameter: 17.5 mm • Inner conductor diameter: 0.14 mm² • Inner conductor material: copper • Inner conductor construction: 36 x 0.07 mm • Number of inner conductors: 32 • Shield material: copper • Shielding: spiral shielding • Line resistance: <90 ohms • Capacitance: 45 pF/m • Sleeve material: PVC • Weight: 0.7 kg/metre
KQMC20 | Quantum 20 | Multicore cable 20-channel 40 x 0.14 mm² | • Multi-core cable 20-channel • torsion-free • Each pair of conductors is sleeve-insulated and numbered • Inner conductors shielded in pairs with 99% coverage • AES/EBU-compliant • Colour: black • Total diameter: 19.5 mm • Inner conductor diameter: 0.14 mm² • Inner conductor material: copper • Inner conductor construction: 36 x 0.07 mm • Number of inner conductors: 40 • Shield material: copper • Shielding: spiral shielding • Line resistance: <90 ohms • Capacitance: 45 pF/m • Sleeve material: PVC • Weight: 0.41 kg/metre
KQMC24 | Quantum 24 | Multicore cable 24-channel 48 x 0.14 mm² | • Multi-core cable 24-channel • torsion-free • Each pair of conductors is sleeve-insulated and numbered • Inner conductors shielded in pairs with 99% coverage • AES/EBU-compliant • Colour: black • Total diameter: 21.5 mm • Inner conductor diameter: 0.14 mm² • Inner conductor material: copper • Inner conductor construction: 36 x 0.07 mm • Number of inner conductors: 48 • Shield material: copper • Shielding: spiral shielding • Line resistance: <90 ohms • Capacitance: 45 pF/m • Sleeve material: PVC • Weight: 0.48 kg/metre
KQMC32 | Quantum 32 | Multicore cable 32-channel 64 x 0.14 mm² | • Multi-core cable 32-channel • torsion-free • Each pair of conductors is sleeve-insulated and numbered • Inner conductors shielded in pairs with 99% coverage • AES/EBU-compliant • Colour: black • Total diameter: 24 mm • Inner conductor diameter: 0.14 mm² • Inner conductor material: copper • Inner conductor construction: 36 x 0.07 mm • Number of inner conductors: 64 • Shield material: copper • Shielding: spiral shielding • Line resistance: <90 ohms • Capacitance: 45 pF/m • Sleeve material: PVC • Weight: 0.63 kg/metre
KQMC40 | Quantum 40 | Multicore cable 40-channel 80 x 0.14 mm² | • Multi-core cable 40-channel • torsion-free • Each pair of conductors is sleeve-insulated and numbered • Inner conductors shielded in pairs with 99% coverage • AES/EBU-compliant • Colour: black • Total diameter: 27.5 mm • Inner conductor diameter: 0.14 mm² • Inner conductor material: copper • Inner conductor construction: 36 x 0.07 mm • Number of inner conductors: 80 • Shield material: copper • Shielding: spiral shielding • Line resistance: <90 ohms • Capacitance: 45 pF/m • Sleeve material: PVC • Weight: 0.82 kg/metre
KQMC48 | Quantum 48 | Multicore cable 48-channel 96 x 0.14 mm² | • Multi-core cable 48-channel • torsion-free • Each pair of conductors is sleeve-insulated and numbered • Inner conductors shielded in pairs with 99% coverage • AES/EBU-compliant • Colour: black • Total diameter: 29 mm • Inner conductor diameter: 0.14 mm² • Inner conductor material: copper • Inner conductor construction: 36 x 0.07 mm • Number of inner conductors: 96 • Shield material: copper • Shielding: spiral shielding • Line resistance: <90 ohms • Capacitance: 45 pF/m • Sleeve material: PVC • Weight: 0.95 kg/metre
KSC02 | KSC 02 | Multicore cable 2-channel 8 x 0.22 mm² with number code | • Multicore cable, 2-channel • PVC-isolated pairs • Pairs numbered in wear-resistant print • Pairs also colour-coded in multiples of 8 • Pairs with twisted drain wire • Corrosion and oxidation protection by tinned conductors & shield wire • Colour: black • Total diameter: 11.3 mm • Inner conductor diameter: 0.22 mm² • Inner conductor material: tinned copper • Inner conductor construction: 7 x 0.2 mm • Number of inner conductors: 8 • Shield material: aluminium foil • Shielding: wound shielding • Line resistance: 87 ohms • Capacitance: 65 pF/m • Sleeve material: PVC • Weight: 0.09 kg/metre
KSC04 | KSC 04 | Multicore cable 4-channel 8 x 0.22 mm² with number code | • Multicore cable, 4-channel • PVC-isolated pairs • Pairs numbered in wear-resistant print • Pairs also colour-coded in multiples of 8 • Pairs with twisted drain wire • Corrosion and oxidation protection by tinned conductors & shield wire • Colour: black • Total diameter: 11.3 mm • Inner conductor diameter: 0.22 mm² • Inner conductor material: tinned copper • Inner conductor construction: 7 x 0.2 mm • Number of inner conductors: 8 • Shield material: aluminium foil • Shielding: wound shielding • Line resistance: 87 ohms • Capacitance: 65 pF/m • Sleeve material: PVC • Weight: 0.13 kg/metre
KSC08 | KSC 08 | Multicore cable 8-channel 16 x 0.22 mm² with number code | • Multicore cable, 8-channel • PVC-isolated pairs • Pairs numbered in wear-resistant print • Pairs also colour-coded in multiples of 8 • Pairs with twisted drain wire • Corrosion and oxidation protection by tinned conductors & shield wire • Colour: black • Total diameter: 14.8 mm • Inner conductor diameter: 0.22 mm² • Inner conductor material: tinned copper • Inner conductor construction: 7 x 0.2 mm • Number of inner conductors: 16 • Shield material: aluminium foil • Shielding: wound shielding • Line resistance: 87 ohms • Capacitance: 65 pF/m • Sleeve material: PVC • Weight: 0.256 kg/metre
KSC12 | KSC 12 | Multicore cable 12-channel 24 x 0.22 mm² with number code | • Multicore cable, 12-channel • PVC-isolated pairs • Pairs numbered in wear-resistant print • Pairs also colour-coded in multiples of 8 • Pairs with twisted drain wire • Corrosion and oxidation protection by tinned conductors & shield wire • Colour: black • Total diameter: 17.9 mm • Inner conductor diameter: 0.22 mm² • Inner conductor material: tinned copper • Inner conductor construction: 7 x 0.2 mm • Number of inner conductors: 24 • Shield material: aluminium foil • Shielding: wound shielding • Line resistance: 87 ohms • Capacitance: 65 pF/m • Sleeve material: PVC • Weight: 0.338 kg/metre
KSC16 | KSC 16 | Multicore cable 16-channel 32 x 0.22 mm² with number code | • Multicore cable, 16-channel • PVC-isolated pairs • Pairs numbered in wear-resistant print • Pairs also colour-coded in multiples of 8 • Pairs with twisted drain wire • Corrosion and oxidation protection by tinned conductors & shield wire • Colour: black • Total diameter: 20.1 mm • Inner conductor diameter: 0.22 mm² • Inner conductor material: tinned copper • Inner conductor construction: 7 x 0.2 mm • Number of inner conductors: 32 • Shield material: aluminium foil • Shielding: wound shielding • Line resistance: 87 ohms • Capacitance: 65 pF/m • Sleeve material: PVC • Weight: 0.4 kg/metre
KSC24 | KSC 24 | Multicore cable 24-channel 48 x 0.22 mm² with number code | • Multicore cable, 24-channel • PVC-isolated pairs • Pairs numbered in wear-resistant print • Pairs also colour-coded in multiples of 8 • Pairs with twisted drain wire • Corrosion and oxidation protection by tinned conductors & shield wire • Colour: black • Total diameter: 24.9 mm • Inner conductor diameter: 0.22 mm² • Inner conductor material: tinned copper • Inner conductor construction: 7 x 0.2 mm • Number of inner conductors: 48 • Shield material: aluminium foil • Shielding: wound shielding • Line resistance: 87 ohms • Capacitance: 65 pF/m • Sleeve material: PVC • Weight: 0.67 kg/metre
KSC32 | KSC 32 | Multicore cable 32-channel 64 x 0.22 mm² with number code | • Multicore cable, 32-channel • PVC-isolated pairs • Pairs numbered in wear-resistant print • Pairs also colour-coded in multiples of 8 • Pairs with twisted drain wire • Corrosion and oxidation protection by tinned conductors & shield wire • Colour: black • Total diameter: 28.8 mm • Inner conductor diameter: 0.22 mm² • Inner conductor material: tinned copper • Inner conductor construction: 7 x 0.2 mm • Number of inner conductors: 64 • Shield material: aluminium foil • Shielding: wound shielding • Line resistance: 87 ohms • Capacitance: 65 pF/m • Sleeve material: PVC • Weight: 0.84 kg/metre
Power/signal hybrid cable
7129 | 7129 | Power & signal cable 2 x 0.22 mm² + 3 x 1.0 mm² | • Power & signal cable • 3 x 1.0 mm² power cable • 2 x 0.22mm2 signal cables, balanced • Flexible PVC sleeve • Double shielding of the audio cable • Colour: black • Total diameter: 14 mm • Sleeve material: PVC • Inner conductor 1 type: power supply • Conductor diameter inner conductor 1: 1.0 mm² • Conductor material inner conductor 1: copper, bare • Construction inner conductor 1: 32 x 0.20 mm • Number of conductors inner conductor 1: 3 • Line resistance inner conductor 1: 85 ohms • Capacitance inner conductor 1: 55 pF/m • Inner conductor 2 type: audio cable • Inner conductor 2: 0.22 mm² • Material inner conductor 2: copper, bare • Construction inner conductor 2: 28 x 0.1 mm • Number of conductors inner conductor 2: 2 • Shield material inner conductor 2: OFC copper • Line resistance inner conductor 2: 55 ohms
7130 | 7130 | Power & signal cable 2 x 0.22 mm² + 3 x 1.5 mm² | • Power & signal cable • 3 x 1.5 mm² power cable • 2 x 0.22mm2 signal cables, balanced • Flexible PVC sleeve • Double shielding of the audio cable • Colour: black • Total diameter: 15.0 mm +/- 0.2 mm • Sleeve material: PVC • Operating temperature -20 to +70°C • Inner conductor 1 type: power supply • AWG inner conductor 1: 16 • Insulation inner conductor 1: PVC 0.69 mm • Conductor diameter inner conductor 1: 1.5 mm² • Conductor material inner conductor 1: copper, bare • Construction inner conductor 1: 48 x 0.20 mm • Number of conductors inner conductor 1: 3 • Line resistance inner conductor 1: 85 ohms • Capacitance inner conductor 1: 55 pF/m • Inner conductor 2 type: audio cable • AWG inner conductor 2: 24 • Insulation inner conductor 2: PF 1.4 mm • Diameter inner conductor 2: 0.22 mm² • Material inner conductor 2: OFC copper, bare • Construction inner conductor 2: 28 x 0.1 mm • Number of conductors inner conductor 2: 2 • Shield material inner conductor 2: spiral copper shield 48 x 0.10 mm, AL/PT foil • Line resistance inner conductor 2: 55 ohms • Capacitance inner conductor 2: 124 pF/m • Insulation resistance inner conductor 2: >1 gigaohm
7133 | 7133 | Power & DMX cable 2 x 0.22 mm² + 3 x 1.0 mm² | • Power & DMX cable • 3 x 1.0 mm² power cable • 2 x 0.22mm2 signal cables, balanced • Flexible PVC sleeve • Foil and tinned copper braid double-shielding • Colour: black • Total diameter: 13.0 mm +/- 0.2 mm • Sleeve material: PVC • Inner conductor 1 type: power supply • Conductor diameter inner conductor 1: 1.0 mm² • Conductor material inner conductor 1: copper, bare • Construction inner conductor 1: 32 x 0.20 mm • Number of conductors inner conductor 1: 3 • Line resistance inner conductor 1: 85 ohms • Capacitance inner conductor 1: 55 pF/m • Inner conductor 2 type: audio/DMX • Diameter inner conductor 2: 0.22 mm² • Material inner conductor 2: copper, bare • Construction inner conductor 2: 7 x 0.2 mm • Number of conductors inner conductor 2: 2 • Shield material inner conductor 2: copper, bare • Line resistance inner conductor 2: 85 ohms • Capacitance inner conductor 2: 55 pF/m
7134 | 7134 | Power & DMX cable 2 x 0.22 mm² + 3 x 1.5 mm² | • Power & DMX cable • 3 x 1.5 mm² power cable • 2 x 0.22mm2 signal cables, balanced • Flexible PVC sleeve • Foil and tinned copper braid double-shielding • Colour: black • Total diameter: 15.0 mm +/- 0.2 mm • Sleeve material: PVC • Inner conductor 1 type: power supply • Conductor diameter inner conductor 1: 1.5 mm² • Conductor material inner conductor 1: copper, bare • Construction inner conductor 1: 48 x 0.20 mm • Number of conductors inner conductor 1: 3 • Line resistance inner conductor 1: 85 ohms • Capacitance inner conductor 1: 55 pF/m • Inner conductor 2 type: audio/DMX • Diameter inner conductor 2: 0.22 mm² • Material inner conductor 2: copper, bare • Construction inner conductor 2: 7 x 0.2 mm • Number of conductors inner conductor 2: 2 • Shield material inner conductor 2: tinned copper • Line resistance inner conductor 2: 85 ohms • Capacitance inner conductor 2: 55 pF/m
KLP1 | KLP 1 | AES/EBU/DMX power combination cable 2 x 0.14 mm² + 3 x 1.5 mm² | • AES/EBU/DMX power combination cable • 3 x 1.5 mm² power cable • 2 x 0.14 mm² signal cable, balanced • Flexible PVC sleeve • DMX supply shielded and insulated in pairs • Each DMX-pair is shielded with tinned spiral copper shielding • Numbered pairs • Total diameter: 12 mm • Inner conductor 2 type: power supply • Conductor diameter inner conductor 1: 1.5 mm² • Conductor material inner conductor 1: copper, bare • Construction inner conductor 1: 48 x 0.2 mm • Number of conductors inner conductor 1: 3 • Inner conductor 2 type: audio/DMX • Diameter inner conductor 2: 0.14 mm² • Material inner conductor 2: copper, bare • Construction inner conductor 2: 36 x 0.07 mm • Number of conductors inner conductor 2: 2 • Shield material inner conductor 2: tinned copper • Shielding inner conductor 2: spiral • Surge line impedance inner conductor 2: 110 ohms • Line resistance inner conductor 2: <80 ohms • Capacitance inner conductor 2: 52 pF/m
KLP2 | KLP 2 | AES/EBU/DMX power combination cable 4 x 0.14 mm² + 3 x 1.5 mm² | • AES/EBU/DMX power combination cable • 3 x 1.5 mm² power cable • 4 x 0.14 mm² signal cable, balanced • Flexible PVC sleeve • DMX supply shielded and insulated in pairs • Each DMX-pair is shielded with tinned spiral copper shielding • Numbered pairs • Total diameter: 12.3 mm • Inner conductor 2 type: power supply • Conductor diameter inner conductor 1: 1.5 mm² • Conductor material inner conductor 1: copper, bare • Construction inner conductor 1: 48 x 0.2 mm • Number of conductors inner conductor 1: 3 • Inner conductor 2 type: audio/DMX • Diameter inner conductor 2: 0.14 mm² • Material inner conductor 2: copper, bare • Construction inner conductor 2: 36 x 0.07 mm • Number of conductors inner conductor 2: 4 • Shield material inner conductor 2: tinned copper • Shielding inner conductor 2: spiral • Surge line impedance inner conductor 2: 110 ohms • Line resistance inner conductor 2: <80 ohms • Capacitance inner conductor 2: 52 pF/m
KLP4 | KLP 4 | AES/EBU/DMX power combination cable 8 x 0.14 mm² + 3 x 1.5 mm² | • AES/EBU/DMX power combination cable • 3 x 1.5 mm² power cable • 8 x 0.14 mm² signal cable, balanced • Flexible PVC sleeve • DMX supply shielded and insulated in pairs • Each DMX-pair is shielded with tinned spiral copper shielding • Numbered pairs • Total diameter: 13.2 mm • Inner conductor 2 type: power supply • Conductor diameter inner conductor 1: 1.5 mm² • Conductor material inner conductor 1: copper, bare • Construction inner conductor 1: 48 x 0.2 mm • Number of conductors inner conductor 1: 3 • Inner conductor 2 type: audio/DMX • Diameter inner conductor 2: 0.14 mm² • Material inner conductor 2: copper, bare • Construction inner conductor 2: 36 x 0.07 mm • Number of conductors inner conductor 2: 8 • Shield material inner conductor 2: tinned copper • Shielding inner conductor 2: spiral • Surge line impedance inner conductor 2: 110 ohms • Line resistance inner conductor 2: <80 ohms • Capacitance inner conductor 2: 52 pF/m
7129 | 7129 | Power & signal cable 2 x 0.22 mm² + 3 x 1.0 mm² | • Power & signal cable • 3 x 1.0 mm² power cable • 2 x 0.22mm2 signal cables, balanced • Flexible PVC sleeve • Double shielding of the audio cable • Colour: black • Total diameter: 14 mm • Sleeve material: PVC • Inner conductor 1 type: power supply • Conductor diameter inner conductor 1: 1.0 mm² • Conductor material inner conductor 1: copper, bare • Construction inner conductor 1: 32 x 0.20 mm • Number of conductors inner conductor 1: 3 • Line resistance inner conductor 1: 85 ohms • Capacitance inner conductor 1: 55 pF/m • Inner conductor 2 type: audio cable • Inner conductor 2: 0.22 mm² • Material inner conductor 2: copper, bare • Construction inner conductor 2: 28 x 0.1 mm • Number of conductors inner conductor 2: 2 • Shield material inner conductor 2: OFC copper • Line resistance inner conductor 2: 55 ohms
7130 | 7130 | Power & signal cable 2 x 0.22 mm² + 3 x 1.5 mm² | • Power & signal cable • 3 x 1.5 mm² power cable • 2 x 0.22mm2 signal cables, balanced • Flexible PVC sleeve • Double shielding of the audio cable • Colour: black • Total diameter: 15.0 mm +/- 0.2 mm • Sleeve material: PVC • Operating temperature -20 to +70°C • Inner conductor 1 type: power supply • AWG inner conductor 1: 16 • Insulation inner conductor 1: PVC 0.69 mm • Conductor diameter inner conductor 1: 1.5 mm² • Conductor material inner conductor 1: copper, bare • Construction inner conductor 1: 48 x 0.20 mm • Number of conductors inner conductor 1: 3 • Line resistance inner conductor 1: 85 ohms • Capacitance inner conductor 1: 55 pF/m • Inner conductor 2 type: audio cable • AWG inner conductor 2: 24 • Insulation inner conductor 2: PF 1.4 mm • Diameter inner conductor 2: 0.22 mm² • Material inner conductor 2: OFC copper, bare • Construction inner conductor 2: 28 x 0.1 mm • Number of conductors inner conductor 2: 2 • Shield material inner conductor 2: spiral copper shield 48 x 0.10 mm, AL/PT foil • Line resistance inner conductor 2: 55 ohms • Capacitance inner conductor 2: 124 pF/m • Insulation resistance inner conductor 2: >1 gigaohm
7133 | 7133 | Power & DMX cable 2 x 0.22 mm² + 3 x 1.0 mm² | • Power & DMX cable • 3 x 1.0 mm² power cable • 2 x 0.22mm2 signal cables, balanced • Flexible PVC sleeve • Foil and tinned copper braid double-shielding • Colour: black • Total diameter: 13.0 mm +/- 0.2 mm • Sleeve material: PVC • Inner conductor 1 type: power supply • Conductor diameter inner conductor 1: 1.0 mm² • Conductor material inner conductor 1: copper, bare • Construction inner conductor 1: 32 x 0.20 mm • Number of conductors inner conductor 1: 3 • Line resistance inner conductor 1: 85 ohms • Capacitance inner conductor 1: 55 pF/m • Inner conductor 2 type: audio/DMX • Diameter inner conductor 2: 0.22 mm² • Material inner conductor 2: copper, bare • Construction inner conductor 2: 7 x 0.2 mm • Number of conductors inner conductor 2: 2 • Shield material inner conductor 2: copper, bare • Line resistance inner conductor 2: 85 ohms • Capacitance inner conductor 2: 55 pF/m
7134 | 7134 | Power & DMX cable 2 x 0.22 mm² + 3 x 1.5 mm² | • Power & DMX cable • 3 x 1.5 mm² power cable • 2 x 0.22mm2 signal cables, balanced • Flexible PVC sleeve • Foil and tinned copper braid double-shielding • Colour: black • Total diameter: 15.0 mm +/- 0.2 mm • Sleeve material: PVC • Inner conductor 1 type: power supply • Conductor diameter inner conductor 1: 1.5 mm² • Conductor material inner conductor 1: copper, bare • Construction inner conductor 1: 48 x 0.20 mm • Number of conductors inner conductor 1: 3 • Line resistance inner conductor 1: 85 ohms • Capacitance inner conductor 1: 55 pF/m • Inner conductor 2 type: audio/DMX • Diameter inner conductor 2: 0.22 mm² • Material inner conductor 2: copper, bare • Construction inner conductor 2: 7 x 0.2 mm • Number of conductors inner conductor 2: 2 • Shield material inner conductor 2: tinned copper • Line resistance inner conductor 2: 85 ohms • Capacitance inner conductor 2: 55 pF/m
KLP1 | KLP 1 | AES/EBU/DMX power combination cable 2 x 0.14 mm² + 3 x 1.5 mm² | • AES/EBU/DMX power combination cable • 3 x 1.5 mm² power cable • 2 x 0.14 mm² signal cable, balanced • Flexible PVC sleeve • DMX supply shielded and insulated in pairs • Each DMX-pair is shielded with tinned spiral copper shielding • Numbered pairs • Total diameter: 12 mm • Inner conductor 2 type: power supply • Conductor diameter inner conductor 1: 1.5 mm² • Conductor material inner conductor 1: copper, bare • Construction inner conductor 1: 48 x 0.2 mm • Number of conductors inner conductor 1: 3 • Inner conductor 2 type: audio/DMX • Diameter inner conductor 2: 0.14 mm² • Material inner conductor 2: copper, bare • Construction inner conductor 2: 36 x 0.07 mm • Number of conductors inner conductor 2: 2 • Shield material inner conductor 2: tinned copper • Shielding inner conductor 2: spiral • Surge line impedance inner conductor 2: 110 ohms • Line resistance inner conductor 2: <80 ohms • Capacitance inner conductor 2: 52 pF/m
KLP2 | KLP 2 | AES/EBU/DMX power combination cable 4 x 0.14 mm² + 3 x 1.5 mm² | • AES/EBU/DMX power combination cable • 3 x 1.5 mm² power cable • 4 x 0.14 mm² signal cable, balanced • Flexible PVC sleeve • DMX supply shielded and insulated in pairs • Each DMX-pair is shielded with tinned spiral copper shielding • Numbered pairs • Total diameter: 12.3 mm • Inner conductor 2 type: power supply • Conductor diameter inner conductor 1: 1.5 mm² • Conductor material inner conductor 1: copper, bare • Construction inner conductor 1: 48 x 0.2 mm • Number of conductors inner conductor 1: 3 • Inner conductor 2 type: audio/DMX • Diameter inner conductor 2: 0.14 mm² • Material inner conductor 2: copper, bare • Construction inner conductor 2: 36 x 0.07 mm • Number of conductors inner conductor 2: 4 • Shield material inner conductor 2: tinned copper • Shielding inner conductor 2: spiral • Surge line impedance inner conductor 2: 110 ohms • Line resistance inner conductor 2: <80 ohms • Capacitance inner conductor 2: 52 pF/m
KLP4 | KLP 4 | AES/EBU/DMX power combination cable 8 x 0.14 mm² + 3 x 1.5 mm² | • AES/EBU/DMX power combination cable • 3 x 1.5 mm² power cable • 8 x 0.14 mm² signal cable, balanced • Flexible PVC sleeve • DMX supply shielded and insulated in pairs • Each DMX-pair is shielded with tinned spiral copper shielding • Numbered pairs • Total diameter: 13.2 mm • Inner conductor 2 type: power supply • Conductor diameter inner conductor 1: 1.5 mm² • Conductor material inner conductor 1: copper, bare • Construction inner conductor 1: 48 x 0.2 mm • Number of conductors inner conductor 1: 3 • Inner conductor 2 type: audio/DMX • Diameter inner conductor 2: 0.14 mm² • Material inner conductor 2: copper, bare • Construction inner conductor 2: 36 x 0.07 mm • Number of conductors inner conductor 2: 8 • Shield material inner conductor 2: tinned copper • Shielding inner conductor 2: spiral • Surge line impedance inner conductor 2: 110 ohms • Line resistance inner conductor 2: <80 ohms • Capacitance inner conductor 2: 52 pF/m
7129 | 7129 | Power & signal cable 2 x 0.22 mm² + 3 x 1.0 mm² | • Power & signal cable • 3 x 1.0 mm² power cable • 2 x 0.22mm2 signal cables, balanced • Flexible PVC sleeve • Double shielding of the audio cable • Colour: black • Total diameter: 14 mm • Sleeve material: PVC • Inner conductor 1 type: power supply • Conductor diameter inner conductor 1: 1.0 mm² • Conductor material inner conductor 1: copper, bare • Construction inner conductor 1: 32 x 0.20 mm • Number of conductors inner conductor 1: 3 • Line resistance inner conductor 1: 85 ohms • Capacitance inner conductor 1: 55 pF/m • Inner conductor 2 type: audio cable • Inner conductor 2: 0.22 mm² • Material inner conductor 2: copper, bare • Construction inner conductor 2: 28 x 0.1 mm • Number of conductors inner conductor 2: 2 • Shield material inner conductor 2: OFC copper • Line resistance inner conductor 2: 55 ohms
7130 | 7130 | Power & signal cable 2 x 0.22 mm² + 3 x 1.5 mm² | • Power & signal cable • 3 x 1.5 mm² power cable • 2 x 0.22mm2 signal cables, balanced • Flexible PVC sleeve • Double shielding of the audio cable • Colour: black • Total diameter: 15.0 mm +/- 0.2 mm • Sleeve material: PVC • Operating temperature -20 to +70°C • Inner conductor 1 type: power supply • AWG inner conductor 1: 16 • Insulation inner conductor 1: PVC 0.69 mm • Conductor diameter inner conductor 1: 1.5 mm² • Conductor material inner conductor 1: copper, bare • Construction inner conductor 1: 48 x 0.20 mm • Number of conductors inner conductor 1: 3 • Line resistance inner conductor 1: 85 ohms • Capacitance inner conductor 1: 55 pF/m • Inner conductor 2 type: audio cable • AWG inner conductor 2: 24 • Insulation inner conductor 2: PF 1.4 mm • Diameter inner conductor 2: 0.22 mm² • Material inner conductor 2: OFC copper, bare • Construction inner conductor 2: 28 x 0.1 mm • Number of conductors inner conductor 2: 2 • Shield material inner conductor 2: spiral copper shield 48 x 0.10 mm, AL/PT foil • Line resistance inner conductor 2: 55 ohms • Capacitance inner conductor 2: 124 pF/m • Insulation resistance inner conductor 2: >1 gigaohm
7133 | 7133 | Power & DMX cable 2 x 0.22 mm² + 3 x 1.0 mm² | • Power & DMX cable • 3 x 1.0 mm² power cable • 2 x 0.22mm2 signal cables, balanced • Flexible PVC sleeve • Foil and tinned copper braid double-shielding • Colour: black • Total diameter: 13.0 mm +/- 0.2 mm • Sleeve material: PVC • Inner conductor 1 type: power supply • Conductor diameter inner conductor 1: 1.0 mm² • Conductor material inner conductor 1: copper, bare • Construction inner conductor 1: 32 x 0.20 mm • Number of conductors inner conductor 1: 3 • Line resistance inner conductor 1: 85 ohms • Capacitance inner conductor 1: 55 pF/m • Inner conductor 2 type: audio/DMX • Diameter inner conductor 2: 0.22 mm² • Material inner conductor 2: copper, bare • Construction inner conductor 2: 7 x 0.2 mm • Number of conductors inner conductor 2: 2 • Shield material inner conductor 2: copper, bare • Line resistance inner conductor 2: 85 ohms • Capacitance inner conductor 2: 55 pF/m
7134 | 7134 | Power & DMX cable 2 x 0.22 mm² + 3 x 1.5 mm² | • Power & DMX cable • 3 x 1.5 mm² power cable • 2 x 0.22mm2 signal cables, balanced • Flexible PVC sleeve • Foil and tinned copper braid double-shielding • Colour: black • Total diameter: 15.0 mm +/- 0.2 mm • Sleeve material: PVC • Inner conductor 1 type: power supply • Conductor diameter inner conductor 1: 1.5 mm² • Conductor material inner conductor 1: copper, bare • Construction inner conductor 1: 48 x 0.20 mm • Number of conductors inner conductor 1: 3 • Line resistance inner conductor 1: 85 ohms • Capacitance inner conductor 1: 55 pF/m • Inner conductor 2 type: audio/DMX • Diameter inner conductor 2: 0.22 mm² • Material inner conductor 2: copper, bare • Construction inner conductor 2: 7 x 0.2 mm • Number of conductors inner conductor 2: 2 • Shield material inner conductor 2: tinned copper • Line resistance inner conductor 2: 85 ohms • Capacitance inner conductor 2: 55 pF/m
KLP1 | KLP 1 | AES/EBU/DMX power combination cable 2 x 0.14 mm² + 3 x 1.5 mm² | • AES/EBU/DMX power combination cable • 3 x 1.5 mm² power cable • 2 x 0.14 mm² signal cable, balanced • Flexible PVC sleeve • DMX supply shielded and insulated in pairs • Each DMX-pair is shielded with tinned spiral copper shielding • Numbered pairs • Total diameter: 12 mm • Inner conductor 2 type: power supply • Conductor diameter inner conductor 1: 1.5 mm² • Conductor material inner conductor 1: copper, bare • Construction inner conductor 1: 48 x 0.2 mm • Number of conductors inner conductor 1: 3 • Inner conductor 2 type: audio/DMX • Diameter inner conductor 2: 0.14 mm² • Material inner conductor 2: copper, bare • Construction inner conductor 2: 36 x 0.07 mm • Number of conductors inner conductor 2: 2 • Shield material inner conductor 2: tinned copper • Shielding inner conductor 2: spiral • Surge line impedance inner conductor 2: 110 ohms • Line resistance inner conductor 2: <80 ohms • Capacitance inner conductor 2: 52 pF/m
KLP2 | KLP 2 | AES/EBU/DMX power combination cable 4 x 0.14 mm² + 3 x 1.5 mm² | • AES/EBU/DMX power combination cable • 3 x 1.5 mm² power cable • 4 x 0.14 mm² signal cable, balanced • Flexible PVC sleeve • DMX supply shielded and insulated in pairs • Each DMX-pair is shielded with tinned spiral copper shielding • Numbered pairs • Total diameter: 12.3 mm • Inner conductor 2 type: power supply • Conductor diameter inner conductor 1: 1.5 mm² • Conductor material inner conductor 1: copper, bare • Construction inner conductor 1: 48 x 0.2 mm • Number of conductors inner conductor 1: 3 • Inner conductor 2 type: audio/DMX • Diameter inner conductor 2: 0.14 mm² • Material inner conductor 2: copper, bare • Construction inner conductor 2: 36 x 0.07 mm • Number of conductors inner conductor 2: 4 • Shield material inner conductor 2: tinned copper • Shielding inner conductor 2: spiral • Surge line impedance inner conductor 2: 110 ohms • Line resistance inner conductor 2: <80 ohms • Capacitance inner conductor 2: 52 pF/m
KLP4 | KLP 4 | AES/EBU/DMX power combination cable 8 x 0.14 mm² + 3 x 1.5 mm² | • AES/EBU/DMX power combination cable • 3 x 1.5 mm² power cable • 8 x 0.14 mm² signal cable, balanced • Flexible PVC sleeve • DMX supply shielded and insulated in pairs • Each DMX-pair is shielded with tinned spiral copper shielding • Numbered pairs • Total diameter: 13.2 mm • Inner conductor 2 type: power supply • Conductor diameter inner conductor 1: 1.5 mm² • Conductor material inner conductor 1: copper, bare • Construction inner conductor 1: 48 x 0.2 mm • Number of conductors inner conductor 1: 3 • Inner conductor 2 type: audio/DMX • Diameter inner conductor 2: 0.14 mm² • Material inner conductor 2: copper, bare • Construction inner conductor 2: 36 x 0.07 mm • Number of conductors inner conductor 2: 8 • Shield material inner conductor 2: tinned copper • Shielding inner conductor 2: spiral • Surge line impedance inner conductor 2: 110 ohms • Line resistance inner conductor 2: <80 ohms • Capacitance inner conductor 2: 52 pF/m
Power cable
KCPC3G15 | PC 3G15 | Power cable 3 x 1.5 mm² | • Standard H05VV-F power cable • For indoor and outdoor use, installation or mobile applications • For damp space applications • 3 PVC insulated conductors • Highly flexible PVC outer sleeve • Colour: black • Total diameter: 8 mm • Inner conductor diameter: 1.5 mm² • Inner conductor material: copper • Inner conductor construction: 48 x 0.2 mm • Number of inner conductors: 3 • Line resistance: 1.2 ohms • Sleeve material: PVC • Weight: 0.105 kg/metre
Network/CAT cable
7123 | 7123 | Highly flexible halogen-free CAT5e cable | • Highly flexible, halogen-free Cat5e cable • Braided shield and 4 unshielded twisted pairs (S/UTP) • Flame-retardant TPU sleeve • EtherSound-compatible up to 70 m • Colour: blue • Total diameter: 6.4 +/- 0.2 mm • Inner conductor diameter: 0.15 mm² • Inner conductor construction: 19 x 0.1 mm • Number of inner conductors: 4 x 2° • Shield material: tinned copper braid with 128 x 0.10mm • Line resistance: <85 ohms • Capacitance: 60 pF/m • Sleeve material: TPU (halogen-free flame-retardant) , • Weight: 0.05 kg/metre
Twin cable
KCRIG48 | RIG 48 | Twin cable 2 x 0.16 mm² | • Stereo signal cable • For indoor installations or mobile applications • Colour: black • Total diameter: 2 x 4.0 mm • Inner conductor diameter: 0.16 mm² • Inner conductor material: tinned copper • Inner conductor construction: 14 x 0.12 mm • Number of inner conductors: 2 • Shield material: aluminium/Mylar foil/tinned copper • Shielding: braided shielding • Capacitance: 98 pF/m • Sleeve material: PVC • Weight: 0.0511 kg/metre
KCRIG58 | RIG 58 | Twin cable 4 x 0.16 mm² | • Stereo signal cable • For indoor installations or mobile applications • Inner conductors are twisted in pairs • Colour: black • Total diameter: 2 x 4.0 mm • Inner conductor diameter: 0.16 mm² • Inner conductor material: tinned copper • Inner conductor construction: 14 x 0.12 mm • Number of inner conductors: 4 • Shield material: aluminium/Mylar foil/tinned copper • Shielding: braided shielding • Capacitance: 40 pF/m • Sleeve material: PVC • Weight: 0.04 kg/metre
KCSIG48 | SIG 48 | Twin cable 2 x 0.16 mm² | • Stereo signal cable • For indoor installations or mobile applications • Colour: black • Total diameter: 2 x 4.0 mm • Inner conductor diameter: 0.16 mm² • Inner conductor material: copper • Inner conductor construction: 14 x 0.12 mm • Number of inner conductors: 2 • Shield material: tinned copper • Shielding: spiral shielding • Capacitance: 98 pF/m • Sleeve material: PVC • Weight: 0.04 kg/metre
KCSIG58 | SIG 58 | Twin cable 4 x 0.16 mm² | • Stereo signal cable • For indoor installations or mobile applications • Inner conductors are twisted in pairs • Colour: black • Total diameter: 2 x 4.0 mm • Inner conductor diameter: 0.16 mm² • Inner conductor material: copper • Inner conductor construction: 14 x 0.12 mm • Number of inner conductors: 4 • Shield material: tinned copper • Shielding: spiral shielding • Line resistance: 16 ohms • Capacitance: 98 pF/m • Sleeve material: PVC • Weight: 0.04 kg/metre
KIK125T | KIK 125 T | Twin cable 2 x 0.25 mm² | • Stereo signal cable • For the production of hi-fi & adapter cables and for fixed installation • Cable can be separated in the centre • Independent spiral copper shielding for each conductor • Colour: black • Total diameter: 2 x 3.8 mm • Inner conductor diameter: 0.25 mm² • Inner conductor material: copper • Inner conductor construction: 32 x 0.1 mm • Number of inner conductors: 2 • Shield material: OFC copper • Shielding: spiral shielding • Line resistance: <115 ohms • Capacitance: <60 pF/m • Sleeve material: PVC • Weight: 0.038 kg/metre
7124 | 7124 | OFC twin cable | • Twin cable • High flexibility • Fine stranding • Individually shielded conductors • Small diameter for compatibility with RCA and 3.5mm jacks • Colour: black • Total diameter: 4 x 8 mm +/- 0.2 mm • Inner conductor diameter: 0.14 mm² • Inner conductor material: OFC copper • Inner conductor construction: 18 x 0.1 mm • Number of inner conductors: 2 • Shield material: copper • Shielding: spiral shielding • Line resistance: 125 ohms • Capacitance: 250 pF/m • Weight: 0.042 kg/metre
7125 | 7125 | OFC twin cable, stereo | • Twin cable • High flexibility • Fine stranding • Individually shielded conductors • Small diameter for compatibility with RCA and 3.5mm jacks • Colour: black • Total diameter: 4 x 8 mm +/- 0.2 mm • Inner conductor diameter: 0.14 mm² • Inner conductor material: OFC copper • Inner conductor construction: 18 x 0.1 mm • Number of inner conductors: 2 x 2 • Shield material: copper • Shielding: spiral shielding • Line surge impedance: 110 ohms • Line resistance: 125 ohms • Capacitance: 250 pF/m • Weight: 0.038 kg/metre
7126 | 7126 | High-resolution stereo twin cable | • High-resolution stereo twin cable • Shielded with aluminium fleece and drain wire • Small diameter for compatibility with XLR, RCA and 3.5mm jacks • Colour: black • Total diameter: 5 x 10 mm +/- 0.2 mm • Inner conductor diameter: 0.22 mm² • Inner conductor material: OFC copper • Inner conductor construction: 28 x 0.1 mm • Number of inner conductors: 2 x 2 • Shield material: Aluminium fleece • Line surge impedance: 100 ohms • Line resistance: 85 ohms • Capacitance: 120 pF/m • Sleeve material: PVC • Weight: 0.067 kg/metre
Stands
Lighting Stands
SWU375 | SWU 375 | Wind-up stand for up to 30kg load, black, TÜV-certified | The stand shall be a TÜV-certified, heavy-duty wind-up tripod speaker stand with a load capacity of 30 kg and a maximum height of 375 cm. For optimal stability, it shall be equipped with steel-cored rubber feet. To compensate for uneven surfaces, one of the three legs shall be equipped with length adjustment. To minimize disturbance from light reflections, all stand tubing shall be coated matte black and as such may be used for film and photographic applications. For maximum stability and safety, the stand shall be equipped with a locking pawl built into the crank housing in addition to a locking screw facility. This shall ensure that no uncontrolled lowering of the load can occur. The wind-up stand shall be equipped with both a 28 mm and a 16 mm TV spigot-mounting hole. In addition, the stand shall be equipped with a retractable 16 mm TV spigot. A foot support, mountable on the main tube shall be available as an optional accessory. • Wind-up stand • TÜV-certified • 16 mm & 28 mm TV spigot inserts • Retractable side 16 mm TV spigot • Dual locking via pawl and locking screws • Transport dimensions (H x W x D): 190 cm x 18 cm x 18 cm • Footprint: approx. 110 cm x 110 cm x 110 cm • Diameter of location: 130 cm • Min. height: 173 cm • Max. height: 375 cm • Weight: 22.6 kg • Load capacity: 30 kg max.
SWU400T | SWU 400 T | Wind-up crank stand with T-bar, 190–400 cm, black | The stand shall be a heavy-duty wind-up tripod speaker stand with a load capacity of 85 kg and a maximum height of 400 cm. For optimal stability, it shall be equipped with rubber feet. To compensate for uneven surfaces, one of the three legs shall be equipped with length adjustment. For use as a lighting stand, a removable square-section tube T-bar with 4 drilled holes shall be supplied. The top tube shall be a round tube with 35 mm diameter and thus also be suitable for use as a speaker stand. For maximum stability and safety, all adjustable elements shall be secured via both tommy screws and spring-loaded pins. The minimum height of the stand shall be 190 cm and the total weight shall not exceed 19.7 kg. The steel construction of the stand shall be black powder coated; the top tube and extensions shall be galvanized. • Wind-up stand • With square-section tube cross bar for lighting use • Dual safety via tommy screws and spring-loaded pins • Stand material: steel • T-bar material: steel • Stand finish: powder-coated, galvanized • T-bar finish: powder-coated • Stand color: silver, galvanized • T-bar color: black • Number of extensions: 1 • Min. height: 190 mm • Max. height: 4000 mm • Transport length: 1735 mm • Load capacity: 85 kg • T-bar length: 1300 mm • Weight: 23.5 kg
SWU375FR | SWU 375 FR | Climbing aid for wind-up-stand, black | • Climbing aid for wind-up-stand, black • Color: black • Material: aluminum • Finish: powder-coated
STRA36 | TRA 36 | T-bar adapter for 35 mm stand mounts | • T-bar adapter • For 35 mm stands • Adjustable width from 20 cm to 40 cm • Etched markings for easy setting and central positioning • Retaining clips supplied • Color: silver • Material: steel • Finish: galvanized
STRA36V | TRA 36 V | Vertical T-bar adapter 35 mm for 2-point T-bars | • Vertical T-bar adapter for 2-point T-bars • For 35 mm stands • For 25 cm and 29 cm widths • Automatic locking • For vertical T-bar suspension • Secure attachment with large locking screw • Color: silver • Finish: galvanized
Other Stands
STCLMPB | STCLMPB | Marquee clamp, black, up to 150 kg load | The product shall be a TÜV-certified marquee clamp which shall enable the mounting of event technology equipment to marquee supports. It shall be designed specifically for use on marquee supports with channeled rails and be suitable for marquee supports with a width of 50 mm to 100 mm. The maximum load shall be 150 kg. For mounting ring bolts and other suspension hardware, it shall be equipped with two M10, two M12 and one M14 mounting points. The clamp shall have a black powder coated finish. • Marquee clamp for easy mounting of event equipment to marquee supports • Width adjustable via one single set screw • For marquee supports with channeled rails • For standard marquee supports from 50 to 100 mm in width • 2 x M10, 2 x M12 and 1 x M14 mounting points for ring bolts, suspension hardware, etc. • Max. load capacity: 150 kg • Material: steel • Finish: powder coated • Color: black • Dimensions (L x W x H): 170 mm x 150 mm x 57 mm • Weight: 1.3 kg • TÜV-certified
STCLMPS | STCLMPS | Marquee clamp, galvanized, up to 150 kg load | The product shall be a TÜV-certified marquee clamp which shall enable the mounting of event technology equipment to marquee supports. It shall be designed specifically for use on marquee supports with channeled rails and be suitable for marquee supports with a width of 50 mm to 100 mm. The maximum load shall be 150 kg. For mounting ring bolts and other suspension hardware, it shall be equipped with two M10, two M12 and one M14 mounting points. The clamp shall have a silver galvanized finish. • Marquee clamp for easy mounting of event equipment to marquee supports • Width adjustable via one single set screw • For marquee supports with channeled rails • For standard marquee supports from 50 to 100 mm in width • 2 x M10, 2 x M12 and 1 x M14 mounting points for ring bolts, suspension hardware, etc. • Max. load capacity: 150 kg • Material: steel • Finish: galvanized • Color: silver • Dimensions (L x W x H): 170 mm x 150 mm x 57 mm • Weight: 1.3 kg • TÜV-certified
SCP710B | SUPER CLAMP | Universal hook with adjustable clamping lever & interchangeable mounting studs, up to 20 kg, black | • Universal hook with toggle, black • TÜV-certified • For lighting and multi-media applications • Adjustable clamping lever – can be operated in any position • For mounting on round and square-section tubes and on flat surfaces • Clamping range: 13–55 mm • Interchangeable mounting bolts/pins • Six square or round spigot inserts 5/8" (16 mm) • 1 x M6 thread and 2 x M5 threads • Load capacity: 20 kg • Material: die-cast aluminum • Finish: powder-coated • Color: black • Suitable for tube diameters: 13–53 mm • Weight: 0.48 kg • Adapter for use with square-section tubing included
S005 | S 005 | Threaded bolt M10 x 25 mm for universal hook | • Threaded bolt M10 x 25 mm • For use with universal hook • Material: steel • Finish: galvanized • Connection: thread M10 x 25 mm
SS017 | SS 017 | Double-ended spigot for universal hook, 3/8" & 1/4" | • Double-ended spigot for universal hook • 3/8" thread on one end, 1/4" thread on the other end • For mounting microphones or cameras • Material: brass • Finish: untreated • Connection: thread 3/8'' and 1/4''
SS018 | SS 018 | Bolt M10 x 16 mm for universal hook | • Bolt M10 for universal hook • Material: brass • Finish: untreated • Connection: M10 x 16 • Wing nuts included
SS019 | SS 019 | 16 mm bolt with M10 female thread for universal hook | • Bolt with M10 female thread for universal hook • 16 mm stainless steel spigot • M10 female thread • 25 mm thread depth • Material: stainless steel • Finish: bare • Connection: 16 mm bolt with female M10 thread
SS021 | SS 021 | Connecting stud for 2 universal hooks | • Connecting stud for 2 universal hooks • For the connection of two universal hooks at any angle • Material: brass • Finish: polished • Connection: 16 mm • Weight: 0.016 kg
SS022 | SS 022 | 60° connecting stud for 2 universal hooks | • 60° connecting stud for 2 universal hooks • For the connection of two universal hooks • 0°, 60°, 120°, 180°, 240° or 300° connection angle • Material: brass • Finish: polished • Connection: 16 mm
SS020 | SS 020 | Gooseneck for universal hook, 48 cm with 1/4" and 3/8" adapter studs | • Gooseneck for universal hook • Set comprises gooseneck and 2 adapter studs • Gooseneck length: 48 cm • Thread connection: 3/8" female screw thread • ¼" bolt with 3/8" screw thread • 3/8" bolt with 3/8" female thread • Material gooseneck: steel • Material adapter stud: brass • Finish gooseneck: powder coated • Color gooseneck: black
SLED1BXLR3 | SLED 1 B XLR 3 | Mounting base for gooseneck lamps with 3-pin female XLR connection | • Mounting base for gooseneck lamps • 3-pin XLR connector, female • XLR pin 1 and 3 = ground • XLR pin 2 = +12 V • Black plastic housing • Integrated steel mounting plate • 4 round holes for screw installation • 1 tapered, oval mounting eyelet for suspended installation • Dimensions: 34 x 92 x 26 mm • Weight: 0.12 kg • 4 fixing screws included • 500 mA 12 V DC power adapter included
SLED1BXLR4 | SLED 1 B XLR 4 | Mounting base for gooseneck lamps with 4-pin female XLR connection | • Mounting base for gooseneck lamps • 4-pin XLR connector, female • XLR pin 1 and 2 not connected • XLR pin 3 = ground • XLR pin 4 = +12 V • Black plastic housing • Integrated steel mounting plate • 2 magnetic points for temporary mounting on magnetic surfaces • 4 round holes for screw installation • 1 tapered, oval mounting eyelet for suspended installation • Dimensions: 34 x 92 x 26 mm • Weight: 0.12 kg • 4 fixing screws included • 500 mA 12 V DC power adapter included
19" Rack Cabinets & Accessories
19" Rack Cabinets & Accessories
88208 | ECO 08 P | 19" 8U console cabinet made of galvanized steel sheet | • 19" console cabinet • Closed sides • Integrated 19" panel mounts on the front, back and top • Upper section angled at 25 degrees • Base with push-fit sockets for insertion of castors or feet • All parts made of galvanized sheet steel • RAL 7035 fine-particle powder coating • Capacity front: 8U • Capacity rear: 12U • Capacity top: 10U • Installation depth: 500 mm • Dimensions (W x H x D): 592 mm x 700 mm x 650 mm • Weight: 41 kg • Suitable feet included
88216 | ECO 16 P | 19" 16U console cabinet made of galvanized steel sheet | • 19" console cabinet • Closed sides • Integrated 19" panel mounts on the front, back and top • Upper section angled at 25 degrees • Base with push-fit sockets for insertion of castors or feet • All parts made of galvanized sheet steel • RAL 7035 fine-particle powder coating • Capacity front: 16U • Capacity rear: 20U • Capacity top: 10U • Installation depth: 500 mm • Dimensions (W x H x D): 592 mm x 1050 mm x 650 mm • Weight: 53 kg • Suitable feet included
88110 | ECO 10 | 19" 10U rack cabinet made of galvanized steel sheet | • 19" rack cabinet • Closed sides • Integrated 19" panel mounts on the front, back and top • Base with push-fit sockets for insertion of castors or feet • Ready for door installation front and rear, left or right-opening • All parts made of galvanized sheet steel • RAL 7035 fine-particle powder coating • Capacity front/rear: 10U • Installation depth: 500 mm • Dimensions (W x H x D): 592 mm x 550 mm x 650 mm • Weight: 32.14 kg • Suitable feet included
88120 | ECO 20 | 19" 20U rack cabinet made of galvanized steel sheet | • 19" rack cabinet • Closed sides • Integrated 19" panel mounts on the front, back and top • Base with push-fit sockets for insertion of castors or feet • Ready for door installation front and rear, left or right-opening • All parts made of galvanized sheet steel • RAL 7035 fine-particle powder coating • Capacity front/rear: 20U • Installation depth: 500 mm • Dimensions (W x H x D): 592 mm x 1000 mm x 650 mm • Weight: 43 kg • Suitable feet included
88110T | ECO 10 T | Door for rack cabinet 10U | • Door for rack cabinet 10U • With lockable handle • Color: light gray • Material: steel • Finish: powder coated • Weight: 2.8 kg • Includes mounting materials
88110TF | ECO 10 TF | Door with window for rack cabinet 10U | • Door for rack cabinet 10U • With large window • With lockable handle • Color: light gray • Material: steel • Finish: powder coated • Weight: 5.2 kg • Includes mounting materials
88120T | ECO 20 T | Door for rack cabinet 20U | • Door for rack cabinet 20U • With lockable handle • Color: light gray • Material: steel • Finish: powder coated • Weight: 5.3 kg • Includes mounting materials
88120TF | ECO 20 TF | Door with window for rack cabinet 20U | • Door for rack cabinet 20U • With large window • With lockable handle • Color: light gray • Material: steel • Finish: powder coated • Weight: 6.5 kg • Includes mounting materials
88310 | ECO 10 RP | Rear wall for rack cabinet 10U | • Rear wall for rack cabinet 10U • Height: 10U • Color: light gray • Material: steel • Finish: powder coated • Weight: 3.5 kg
88320 | ECO 20 RP | Rear wall for rack cabinet 20U | • Rear wall for rack cabinet 20U • Height: 20U • Color: light gray • Material: steel • Finish: powder coated • Weight: 7 kg