## DEUTSCH
Ausschreibungstexte Stand 01.2019
Artikelnr. | Produkt | Kurzbeschreibung | Ausschreibungstext
LED Scheinwerfer & Zubehör
LED Theater-Scheinwerfer
CLCL200 | CL 200 | LED-Scheinwerfer mit weißer 200 W COB-LED und veränderbarer Farbtemperatur | Bei dem Scheinwerfer soll es sich um einen leistungsstarken Spot mit einer 200 Watt starken weißen COB-LED handeln, deren Farbtemperatur von 3.200 K bis 7.800 K variabel ist. Er soll einen 25° Abstrahlwinkel und eine hohe Lichtintensität von 23.000 Lux bei 1 m Entfernung besitzen. Weiterhin soll der Scheinwerfer eine Wiederholrate von17.500 Hz aufweisen, wodurch eine flackerfreie Performance für Film- und Fernseh-Anwendungen erzielt wird. Der Scheinwerfer soll sich in 6 DMX-Modi oder durch Klang steuern lassen und neben einem Master-Dimmer über eine schnelle Stroboskop-Funktion mit regelbarer Geschwindigkeit von 1 - 30 Hz verfügen. Er soll zudem die Möglichkeit besitzen, als Master, Slave oder Standalone eingesetzt werden zu können. Er soll weiterhin über ein robustes Metallgehäuse mit temperaturgesteuertem Lüfter und ein Display mit 4 Bedien-Tasten zur bequemen Konfiguration verfügen. Weiterhin soll der Scheinwerfer mit 3-poligen DMX-Ein- und Ausgängen sowie blauen und grauen Power Twist-Netzbuchsen zum problemlosen Hintereinanderschalten von bis zu 5 weiteren Geräten ausgestattet sein. Der Scheinwerfer soll an Netzspannungen von 100 - 240 V betrieben werden können und inklusive passender Torblende ausgeliefert werden. • LED-Scheinwerfer • Farbspektrum: weiß • LED Anzahl: 1 x 200 W • Wiederholrate: 17500 Hz • Abstrahlwinkel: 25 ° • Strobe Flash-Rate/Frequenz: 1 - 30 Hz • DMX Eingang: XLR 3-Pol male • DMX Ausgang: XLR 3-Pol female • Protokolle: USITT DMX-512 • DMX Modus: 1-Kanal , 2-Kanal 1 , 2-Kanal 2 , 4-Kanal , 5-Kanal , 9-Kanal • DMX Funktionen: Master Dimmer , Sound Control , Strobe • Standalone Modi: Master / Slave Modus , Sound Control • Bedienelemente: Enter , Mode , Value Down , Value Up • Anzeigeelemente: LCD-Display • Stromversorgung: 100 V AC - 240 V AC / 50 - 60 Hz • Leistungsaufnahme: 200 W • Stromversorgungsanschluss: blue Power Twist male (Power In) • Stromdurchführungsanschluss: grey Power Twist female (Power Out) • Maximale Anzahl verbundener Geräte (Power-Out): 5 • Gehäusematerial: Metall • Gehäusefarbe: schwarz • IP Schutzklasse: IP20 • Kühlung: temperaturgesteuerter Lüfter • Beleuchtungsstärke: 23000lx @ 1m • Lichtstrom: 7500 lm • Abmessungen (BxHxL - ohne Haltebügel): 170 mm x 170 mm x 380 mm • Gewicht: 4,2 kg • Zubehör im Lieferumfang: Flügeltor
CLF2FC | F2 FC | Professionelles Fresnel-Spotlight mit RGBW-LED | Bei dem Gerät soll es sich um einen professionellen Fresnel-Scheinwerfer mit einer 240 Watt starken RGBW-LED und einem Lichtstrom von 6.500 Lumen handeln. Die Weißtöne des Scheinwerfers sollen sich in einem CCT-Modus präzise von 2.800 K bis 10.000 K bei einem konstanten CRI über 90 einstellen und über eine zusätzliche Grün-Magenta-Korrektur an Hauttöne, Kamerasensoren und Umgebungslicht anpassen lassen. Eine RGBW-Farbmischung im HSI-Modus soll eine schnelle Einstellung von Farbe, Intensität und Sättigung mit lediglich drei DMX-Kanälen ermöglichen. Der Scheinwerfer soll über eine qualitativ hochwertige 200 mm Linse verfügen und so einen weich umrandeten Lichtstrahl erzeugen, der sich manuell und stufenlos von 18° bis 55° Abstrahlwinkel verändert lassen soll. Eine integrierte Kondensoroptik soll gleichmäßig durchmischte Farben und einen farbschattenlosen Lichtwurf auch bei Abschattung mit der Torblenden ermöglichen. Der Scheinwerfer soll vollständig RDM-fähig sein, sich in 10 DMX-Modi steuern lassen und über 4 verschiedene Dimmerkurven mit einer Auflösung von 16 Bit verfügen. Die Pulsweitenmodulationsfrequenz soll von 800 Hz bis 25 kHz einstellbar sein und so auch einen flimmerfreien Betrieb bei High-Speed-Kameraeinstellungen ermöglichen. Er soll weiterhin über ein robustes Aluminium-Druckguss-Gehäuse sowie ein OLED-Display mit 3 Drehgebern zur bequemen Konfiguration verfügen. Eine Schnellbeleuchtungs-Funktion soll die sofortige Kontrolle über den Scheinwerfer ermöglichen ohne durch das Menü navigieren zu müssen. Weiterhin soll der Scheinwerfer mit 5-poligen DMX-Ein- und Ausgängen sowie blauen und grauen Power Twist-Netzbuchsen zum problemlosen Hintereinanderschalten weiterer Geräte ausgestattet sein. Eine Heatpipe-Kühlung in Verbindung mit einem temperaturgesteuertem Lüfter soll einen praktisch geräuschlosen Betrieb sicherstellen. Im Lieferumfang des Scheinwerfers sollen eine 8-fach Torblende, ein Filter-Rahmen und ein Netzkabel mit Schukostecker enthalten sein. • Full-Colour LED-Fresnel-Scheinwerfer • Stufenlose Einstellung der Farbtemperatur von 2,800 bis 10,000 K • konstanter CRI über 90 • Variable Grün-Magenta-Korrektur • 4 wählbare 16-Bit Dimmerkurven mit einstellbarem Ansprechverhalten • Farbspektrum: RGB • LED Anzahl: 18 x rot, 18 x grün, 18 x blau, 37 x weiß • LED-Typ: 240 Watt • LED PWM-Frequenz: einstellbar; 800Hz, 1200Hz, 2000Hz, 3600Hz, 12.000Hz, 25.000Hz • Abstrahlwinkel: 18 ° - 55 ° (beam) • Linsentyp: 200mm Fresnel • DMX Eingang: XLR 5-Pol male • DMX Ausgang: XLR 5-Pol female • Protokolle: DMX-512, RDM • DMX Modus: 7-Kanal CCT, 4-Kanal, 3-Kanal HSI, 3-Kanal CCT, 14-Kanal, 10-Kanal HSI, 9-Kanal, 10-Kanal CCT, 8-Kanal, 7-Kanal HSI • DMX Funktionen: RGBW, Geräteeinstellungen, Farbton-Sättigung, Farbmakros, Dimmer Fine, Strobe, Dimmer Curve, rot, Dimmer, CCT, RGBW Fine • Standalone Modi: Master / Slave Modus , Static • Bedienelemente: 4 x Buttons, 3 x Drehregler • Anzeigeelemente: OLED-Display • Stromversorgung: 100 V AC - 240 V AC / 50 - 60 Hz • Leistungsaufnahme: 250 W • Power-Factor: 0,99/120V & 0,95/230V • Stromversorgungsanschluss: blue Power Twist male (Power In) • Stromdurchführungsanschluss: grey Power Twist female (Power Out) • Maximale Anzahl verbundener Geräte (Power-Out): 4 Geräte/120V, 8 Geräte/230V • Gehäusematerial: Aluminium-Druckguss • Gehäusefarbe: schwarz • IP Schutzklasse: IP20 • Kühlung: temperaturgesteuerter Lüfter & Heatpipe • Lichtstrom: 6500 lm • Effizienz: 27 lm/W • Temperaturbereich: -15°C – 45°C • Abmessungen (BxHxL - mit Haltebügel): 302 mm x 433 mm x 442 mm • Gewicht: 8,96 kg • Zubehör im Lieferumfang: Flügeltor, Filterrahmen, Netzkabel
CLTS100WW | TS 100 WW | Theater-Spot mit Fresnel-Linse und warmweißer 100 W LED in schwarzem Gehäuse | Bei dem Scheinwerfer soll es sich um einen LED-Theater-Spot handeln, der mit einer Fresnel-Linse und manuellem Zoom ausgestattet ist. Der Abstrahlwinkel soll sich stufenlos von 14° bis 38° einstellen lassen. Der Scheinwerfer soll mit einer 100 Watt starken, warmweißen, RDM-fähigen LED ausgestattet sein, welche eine Farbtemperatur von 3.100 Kelvin und eine Lichtstärke von 52.000 Lux bei 1 m Entfernung aufweist. Der Farbwiedergabeindex des Scheinwerfers soll 97 betragen. Der Scheinwerfer soll über eine Strobe-Funktion mit einer einstellbaren Frequenz von 1-20 Hz sowie 4 verschiedene Dimmerkurven mit einer Auflösung von 16 Bit verfügen und die Wiederholrate soll in 4 Stufen von 650 Hz bis 25 kHz einstellbar sein. Er soll weiterhin über ein robustes Metallgehäuse mit temperaturgesteuertem Lüfter und ein Display mit 4 Bedien-Tasten zur bequemen Konfiguration verfügen. Der Scheinwerfer soll mit 3- und 5-poligen DMX-Ein- und Ausgängen sowie blauen und grauen Power Twist-Netzbuchsen zum problemlosen Hintereinanderschalten von weiteren Geräten ausgestattet sein. Zum Lieferumfang soll eine drehbare Torblende zum Begrenzen des Lichtkegels und ein Farbfilterrahmen gehören. • LED-Theater-Scheinwerfer • Farbspektrum: warmweiß • LED Anzahl: 1 x 100 W • Farbtemperatur: 3100 K • CRI: 97 • Wiederholrate: 650 Hz; 1530 Hz; 3600 Hz; 25 k Hz • Abstrahlwinkel: 14 - 38 ° • Strobe Flash-Rate/Frequenz: 1 Hz - 20 Hz • Beleuchtungsstärke: 52000 lx @ 1m • Lichtstrom: 4100 lm • Betriebsarten: DMX 512, Stand Alone, Master/Slave • DMX Modus: 1-Kanal , 3-Kanal , 5-Kanal • DMX Funktionen: 16-Bit Dimmer , Dimmer Curve , Geräteeinstellungen , Strobe • Standalone Modi: Dimmer • Bedienelemente: Down , Enter , Mode , Up • Anzeigeelemente: LC-Display • Stromversorgung: 100 V AC - 240 V AC / 50 - 60 Hz • Leistungsaufnahme: 120 W • DMX Eingang: XLR 3-Pol male , XLR 5-Pol male • DMX Ausgang: XLR 3-Pol female , XLR 5-Pol female • Stromversorgungsanschluss: Blauer und Weißer Power Twist • Gehäusematerial: Metall Druckguss • Gehäusefarbe: schwarz • Kühlung: temperaturgesteuerter Lüfter • Betriebstemperatur: 0 - 40 °C • Abmessungen (BxHxT): 320 mm x 370 mm x 310 mm • Gewicht: 7,4 kg • Zubehör im Lieferumfang: Farbfilterrahmen , Flügeltor
CLTS200WW | TS 200 WW | Theater-Spot mit Fresnel-Linse und warmweißer 180 W LED in schwarzem Gehäuse | Bei dem Scheinwerfer soll es sich um einen LED-Theater-Spot handeln, der mit einer Fresnel-Linse und manuellem Zoom ausgestattet ist. Der Abstrahlwinkel soll sich stufenlos von 14° bis 38° einstellen lassen. Der Scheinwerfer soll mit einer 180 Watt starken, warmweißen, RDM-fähigen LED ausgestattet sein, welche eine Farbtemperatur von 3.100 Kelvin und eine Lichtstärke von 67.500 Lux bei 1 m Entfernung aufweist. Der Farbwiedergabeindex des Scheinwerfers soll 96 betragen. Der Scheinwerfer soll über eine Strobe-Funktion mit einer einstellbaren Frequenz von 1-20 Hz sowie 4 verschiedene Dimmerkurven mit einer Auflösung von 16 Bit verfügen und die Wiederholrate soll in 4 Stufen von 650 Hz bis 25 kHz einstellbar sein. Er soll weiterhin über ein robustes Metallgehäuse mit temperaturgesteuertem Lüfter und ein Display mit 4 Bedien-Tasten zur bequemen Konfiguration verfügen. Der Scheinwerfer soll mit 3- und 5-poligen DMX-Ein- und Ausgängen sowie blauen und grauen Power Twist-Netzbuchsen zum problemlosen Hintereinanderschalten von weiteren Geräten ausgestattet sein. Zum Lieferumfang soll eine drehbare Torblende zum Begrenzen des Lichtkegels und ein Farbfilterrahmen gehören. • LED-Theater-Scheinwerfer • Farbspektrum: warmweiß • LED Anzahl: 1 x 180 W • Farbtemperatur: 3100 K • CRI: 96 • Wiederholrate: 650 Hz; 1530 Hz; 3600 Hz; 25 k Hz • Abstrahlwinkel: 14 - 38 ° • Strobe Flash-Rate/Frequenz: 1 Hz - 20 Hz • Beleuchtungsstärke: 67500 lx @ 1m • Lichtstrom: 6600 lm • Betriebsarten: DMX 512, Stand Alone, Master/Slave • DMX Modus: 1-Kanal , 3-Kanal , 5-Kanal • DMX Funktionen: 16-Bit Dimmer , Dimmer Curve , Geräteeinstellungen , Strobe • Standalone Modi: Dimmer • Bedienelemente: Down , Enter , Mode , Up • Anzeigeelemente: LC-Display • Stromversorgung: 100 V AC - 240 V AC / 50 - 60 Hz • Leistungsaufnahme: 200 W • DMX Eingang: XLR 3-Pol male , XLR 5-Pol male • DMX Ausgang: XLR 3-Pol female , XLR 5-Pol female • Stromversorgungsanschluss: Blauer und Weißer Power Twist • Gehäusematerial: Metall Druckguss • Gehäusefarbe: schwarz • Kühlung: temperaturgesteuerter Lüfter • Betriebstemperatur: 0 - 40 °C • Abmessungen (BxHxT): 320 mm x 370 mm x 310 mm • Gewicht: 7,4 kg • Zubehör im Lieferumfang: Farbfilterrahmen , Flügeltor
CLTS40WW | TS 40 WW | Theater-Spot mit Plankonvexlinse und warmweißer 40W LED in schwarzem Gehäuse | Bei dem Scheinwerfer soll es sich um einen LED-Theater-Spot mit Plankonvexlinse und manuellem Zoom handeln. Der Abstrahlwinkel soll sich stufenlos von 14° bis 38° einstellen lassen. Der Scheinwerfer soll mit einer 40 Watt starken, warmweißen, RDM-fähigen LED ausgestattet sein, welche eine Farbtemperatur von 3.200 Kelvin und eine Lichtstärke von 18.000 Lux bei 1 m Entfernung aufweist. Der Scheinwerfer soll über eine Strobe-Funktion mit einer einstellbaren Frequenz von 1-20 Hz sowie 4 verschiedene Dimmerkurven verfügen und die Wiederholrate soll 1.200 Hz betragen. Er soll weiterhin über ein robustes Metallgehäuse mit Konvektionskühlung, ein Display mit 4 Bedien-Tasten zur Konfiguration sowie 3-polige DMX-Anschlüsse verfügen. Zum Lieferumfang soll eine drehbare Torblende zum Begrenzen des Lichtkegels und ein Farbfilterrahmen gehören. • LED-Theater-Scheinwerfer • Farbspektrum: warmweiß • LED Anzahl: 1 x 40 W • Farbtemperatur: 3200 K • CRI: >90 • Wiederholrate: 1200 Hz • Abstrahlwinkel: 14° - 38° Beam / 20° - 48 ° Field • Strobe Flash-Rate/Frequenz: 1 Hz - 20 Hz • Beleuchtungsstärke: 18000 lx @ 1m • Lichtstrom: 1570 lm • Betriebsarten: DMX 512, Stand Alone • DMX Modus: 3-Kanal • DMX Funktionen: Dimmer , Dimmer Curve , Strobe • Standalone Modi: Static/Dimmer • Bedienelemente: Down , Enter , Mode , Up • Anzeigeelemente: LC-Display • Stromversorgung: 100 V AC - 240 V AC / 50 - 60 Hz • Leistungsaufnahme: 40 W • DMX Eingang: XLR 3-Pol male • DMX Ausgang: XLR 3-Pol female • Stromversorgungsanschluss: Netzkabel mit Schutzkontaktstecker (Typ E / CEE 7/7) • Gehäusematerial: Metall Druckguss • Gehäusefarbe: schwarz • Kühlung: Konvektion • Betriebstemperatur: 0 - 40 °C • Abmessungen (BxHxT): 145 mm x 205 mm x 240 mm • Gewicht: 3,6 kg • Zubehör im Lieferumfang: Farbfilterrahmen , Flügeltor
CLTS40WWWH | TS 40 WW WH | Theater-Spot mit Plankonvexlinse und warmweißer 40W LED in weißem Gehäuse | Bei dem Scheinwerfer soll es sich um einen LED-Theater-Spot mit Plankonvexlinse und manuellem Zoom handeln. Der Abstrahlwinkel soll sich stufenlos von 14° bis 38° einstellen lassen. Der Scheinwerfer soll mit einer 40 Watt starken, warmweißen, RDM-fähigen LED ausgestattet sein, welche eine Farbtemperatur von 3.200 Kelvin und eine Lichtstärke von 18.000 Lux bei 1 m Entfernung aufweist. Der Scheinwerfer soll über eine Strobe-Funktion mit einer einstellbaren Frequenz von 1-20 Hz sowie 4 verschiedene Dimmerkurven verfügen und die Wiederholrate soll 1.200 Hz betragen. Er soll weiterhin über ein robustes Metallgehäuse mit Konvektionskühlung, ein Display mit 4 Bedien-Tasten zur Konfiguration sowie 3-polige DMX-Anschlüsse verfügen. Zum Lieferumfang soll eine drehbare Torblende zum Begrenzen des Lichtkegels und ein Farbfilterrahmen gehören. • LED-Theater-Scheinwerfer • Farbspektrum: warmweiß • LED Anzahl: 1 x 40 W • Farbtemperatur: 3200 K • CRI: >90 • Wiederholrate: 1200 Hz • Abstrahlwinkel: 14° - 38° Beam / 20° - 48 ° Field • Strobe Flash-Rate/Frequenz: 1 Hz - 20 Hz • Beleuchtungsstärke: 18000 lx @ 1m • Lichtstrom: 1570 lm • Betriebsarten: DMX 512, Stand Alone • DMX Modus: 3-Kanal • DMX Funktionen: Dimmer , Dimmer Curve , Strobe • Standalone Modi: Static/Dimmer • Bedienelemente: Down , Enter , Mode , Up • Anzeigeelemente: LC-Display • Stromversorgung: 100 V AC - 240 V AC / 50 - 60 Hz • Leistungsaufnahme: 40 W • DMX Eingang: XLR 3-Pol male • DMX Ausgang: XLR 3-Pol female • Stromversorgungsanschluss: Netzkabel mit Schutzkontaktstecker (Typ E / CEE 7/7) • Gehäusematerial: Metall Druckguss • Gehäusefarbe: weiß • Kühlung: Konvektion • Betriebstemperatur: 0 - 40 °C • Abmessungen (BxHxT): 145 mm x 205 mm x 240 mm • Gewicht: 3,6 kg • Zubehör im Lieferumfang: Farbfilterrahmen , Flügeltor
CLTS60WRGBW | S 60 W RGBW | Theater-Spot mit Plankonvexlinse und 60W RGBW-LED in schwarzem Gehäuse | Bei dem Scheinwerfer soll es sich um einen LED-Theater-Spot mit Plankonvexlinse und manuellem Zoom handeln. Der Abstrahlwinkel soll sich stufenlos von 9° bis 41° einstellen lassen. Der Scheinwerfer soll mit einer 60 Watt starken, RDM-fähigen RGBW-LED ausgestattet sein, welche eine Lichtstärke von 19.800 Lux bei 1 m Entfernung aufweist. Der Scheinwerfer soll über eine Strobe-Funktion mit einer einstellbaren Frequenz von 1-20 Hz sowie 4 verschiedene Dimmerkurven verfügen und die Wiederholrate soll 3.600 Hz betragen. Er soll weiterhin über ein robustes Metallgehäuse mit Konvektionskühlung, ein Display mit 4 Bedien-Tasten zur Konfiguration sowie 3-polige DMX-Anschlüsse verfügen. Zum Lieferumfang soll eine drehbare Torblende zum Begrenzen des Lichtkegels und ein Farbfilterrahmen gehören. • LED-Theater-Scheinwerfer • Farbspektrum: RGBW • LED Anzahl: 1 x 60 W • Wiederholrate: 3600 Hz • Abstrahlwinkel: 9° - 41° Beam / 16° - 49 ° Field • Strobe Flash-Rate/Frequenz: 1 Hz - 20 Hz • Beleuchtungsstärke: 18000 lx @ 1m • Lichtstrom: 910 lm • Betriebsarten: DMX 512, Stand Alone • DMX Modus: 5-Kanal • DMX Funktionen: Colour Macro , CTO , Dimmer , RGBW , Strobe • Standalone Modi: Auto-Programme , Slave Mode , Sound Control , Static • Bedienelemente: Down , Enter , Mode , Up • Anzeigeelemente: LC-Display • Stromversorgung: 100 V AC - 240 V AC / 50 - 60 Hz • Leistungsaufnahme: 65 W • DMX Eingang: XLR 3-Pol male • DMX Ausgang: XLR 3-Pol female • Stromversorgungsanschluss: Netzkabel mit Schutzkontaktstecker (Typ E / CEE 7/7) • Gehäusematerial: Metall Druckguss • Gehäusefarbe: schwarz • Kühlung: Konvektion • Betriebstemperatur: 0 - 40 °C • Abmessungen (BxHxT): 145 mm x 205 mm x 240 mm • Gewicht: 3,6 kg • Zubehör im Lieferumfang: Farbfilterrahmen , Flügeltor
CLTS60WRGBWWH | S 60 W RGBW WH | Theater-Spot mit Plankonvexlinse und 60W RGBW-LED in weißem Gehäuse | Bei dem Scheinwerfer soll es sich um einen LED-Theater-Spot mit Plankonvexlinse und manuellem Zoom handeln. Der Abstrahlwinkel soll sich stufenlos von 9° bis 41° einstellen lassen. Der Scheinwerfer soll mit einer 60 Watt starken, RDM-fähigen RGBW-LED ausgestattet sein, welche eine Lichtstärke von 19.800 Lux bei 1 m Entfernung aufweist. Der Scheinwerfer soll über eine Strobe-Funktion mit einer einstellbaren Frequenz von 1-20 Hz sowie 4 verschiedene Dimmerkurven verfügen und die Wiederholrate soll 3.600 Hz betragen. Er soll weiterhin über ein robustes Metallgehäuse mit Konvektionskühlung, ein Display mit 4 Bedien-Tasten zur Konfiguration sowie 3-polige DMX-Anschlüsse verfügen. Zum Lieferumfang soll eine drehbare Torblende zum Begrenzen des Lichtkegels und ein Farbfilterrahmen gehören. • LED-Theater-Scheinwerfer • Farbspektrum: RGBW • LED Anzahl: 1 x 60 W • Wiederholrate: 3600 Hz • Abstrahlwinkel: 9° - 41° Beam / 16° - 49 ° Field • Strobe Flash-Rate/Frequenz: 1 Hz - 20 Hz • Beleuchtungsstärke: 18000 lx @ 1m • Lichtstrom: 910 lm • Betriebsarten: DMX 512, Stand Alone • DMX Modus: 5-Kanal • DMX Funktionen: Colour Macro , CTO , Dimmer , RGBW , Strobe • Standalone Modi: Auto-Programme , Slave Mode , Sound Control , Static • Bedienelemente: Down , Enter , Mode , Up • Anzeigeelemente: LC-Display • Stromversorgung: 100 V AC - 240 V AC / 50 - 60 Hz • Leistungsaufnahme: 65 W • DMX Eingang: XLR 3-Pol male • DMX Ausgang: XLR 3-Pol female • Stromversorgungsanschluss: Netzkabel mit Schutzkontaktstecker (Typ E / CEE 7/7) • Gehäusematerial: Metall Druckguss • Gehäusefarbe: schwarz • Kühlung: Konvektion • Betriebstemperatur: 0 - 40 °C • Abmessungen (BxHxT): 145 mm x 205 mm x 240 mm • Gewicht: 3,6 kg • Zubehör im Lieferumfang: Farbfilterrahmen , Flügeltor
Flat Pro Serie
CLFLOOD600IP65 | FLAT PRO FLOOD 600 IP65 | Outdoor-LED-Fluter mit 9x12W RGBWA+UV 6-in-1 LEDs | Bei dem Scheinwerfer soll es sich um einen kompakten LED-Fluter für den Außeneinsatz handeln. Er soll mit neun 12 Watt starken 6-in-1 LEDs ausgestattet sein, die RGBWA-Farben, weiche Pastelltöne und intensive UV-Effekte erzeugen sollen. Der Scheinwerfer soll mit Schutzgrad IP65 eingestuft sein, 40° Abstrahlwinkel aufweisen, konvektionsgekühlt sein und durch eine Wiederholrate von 3.000 Hz vollkommen flackerfrei arbeiten. Der Scheinwerfer soll über ein robustes Metallgehäuse mit verschraubbaren DMX- und Netzanschlüssen und ein hinterleuchtetes Display mit vier Tasten zur einfachen, intuitiven Bedienung verfügen. Eine Zugriffssperre soll bei Bedarf aktiviert werden können um unbefugte Änderung der Menüeinstellungen verhindern zu können. Der Fluter soll in sechs DMX-Modi gesteuert sowie als Master, Slave oder Standalone eingesetzt werden können. Der Scheinwerfer soll sich an allen Netzspannungen von 100 – 240 Volt betreiben lassen können und inklusive einem passenden Universal-Bügel zur Aufstellung und Montage ausgeliefert werden. Ein Flügelbegrenzer mit 4 Flügeln soll bei Bedarf als optionales Zubehör erhältlich sein. • Outdoor-LED-Fluter • Farbspektrum: RGBWA+UV • LED Anzahl: 9 • LED Typ: 12 W att • Wiederholrate: 3000 Hz • Abstrahlwinkel: 40 ° • DMX Eingang: 3-Pol Spezialstecker, verschraubbar (IP65) • DMX Ausgang: 3-Pol Spezialstecker, verschraubbar (IP65) • DMX Modus: 11-Kanal , 2-Kanal , 3-Kanal 1 , 3-Kanal 2 , 6-Kanal , 9-Kanal • DMX Funktionen: Colour Fade , Colour Jump , Colour Macro , Master Dimmer , RGBWA+UV , Strobe • Standalone Modi: Auto-Programme , Colour Fade , Colour Jump , Colour Macro , Master / Slave Modus , Static Colour • Bedienelemente: Enter , Mode , Value Down , Value Up • Anzeigeelemente: hinterleuchtetes LC-Display • Stromversorgung: 100 V AC - 240 V AC / 50 - 60 Hz • Leistungsaufnahme: 90 W • Stromversorgungsanschluss: 3-Pol Spezialstecker, verschraubbar (IP65) • Gehäusematerial: Metall • Gehäusefarbe: schwarz • IP Schutzklasse: 65 • Kühlung: Konvektion • Beleuchtungsstärke: 7500lx @ 1m • Abmessungen ohne Haltebügel (BxHxL): 180 mm x 180 mm x 120 mm • Gewicht: 3,2 kg
CLFLOODIP65TRI | FLAT PRO FLOOD IP65 TRI | Outdoor-LED-Fluter mit 60W Tri-Color COB-LED in schwarzem Gehäuse | Bei dem Scheinwerfer soll es sich um einen kompakten LED-Fluter für den Außeneinsatz handeln. Er soll mit einer 60 Watt starken Tri-Color-LED in COB-Technik ausgestattet sein, die natürliche RGB-Farben erzeugen soll. Der Scheinwerfer soll mit Schutzgrad IP65 eingestuft sein, 120° Abstrahlwinkel aufweisen, konvektionsgekühlt sein und durch eine Wiederholrate von 3.000 Hz vollkommen flackerfrei arbeiten. Der Scheinwerfer soll über ein robustes Metallgehäuse mit verschraubbaren DMX- und Netzanschlüssen und ein hinterleuchtetes Display mit vier Tasten zur einfachen, intuitiven Bedienung verfügen. Eine Zugriffssperre soll bei Bedarf aktiviert werden können um unbefugte Änderung der Menüeinstellungen verhindern zu können. Der Fluter soll in vier DMX-Modi gesteuert sowie als Master, Slave oder Standalone eingesetzt werden können. Der Scheinwerfer soll sich an allen Netzspannungen von 100 – 240 Volt betreiben lassen können und inklusive einem passenden Universal-Bügel zur Aufstellung und Montage ausgeliefert werden. Ein Flügelbegrenzer mit 4 Flügeln soll bei Bedarf als optionales Zubehör erhältlich sein. • Outdoor-LED-Fluter • Farbspektrum: RGB • LED Anzahl: 1 • LED Typ: 60 Watt COB TRI LED • Wiederholrate: 3000 Hz • Abstrahlwinkel: 120 ° • DMX Eingang: 3-Pol Spezialstecker, verschraubbar (IP65) • DMX Ausgang: 3-Pol Spezialstecker, verschraubbar (IP65) • DMX Modus: 2-Kanal , 3-Kanal 1 , 3-Kanal 2 , 6-Kanal • DMX Funktionen: Colour Fade , Colour Jump , Colour Macro , Master Dimmer , RGB , Strobe • Standalone Modi: Auto Run , Colour Fade , Colour Jump , Colour Macro , Master / Slave Modus , Static Colour • Bedienelemente: Enter , Mode , Value Down , Value Up • Anzeigeelemente: hinterleuchtetes LC-Display • Stromversorgung: 100 V AC - 240 V AC / 50 - 60 Hz • Leistungsaufnahme: 75 W • Stromversorgungsanschluss: 3-Pol Spezialstecker, verschraubbar (IP65) • Gehäusematerial: Metall • Gehäusefarbe: schwarz • IP Schutzklasse: 65 • Kühlung: Konvektion • Beleuchtungsstärke: 830lx @ 1m • Abmessungen ohne Haltebügel (BxHxL): 180 mm x 180 mm x 120 mm • Gewicht: 3,2 kg
CLPFLATPRO12 | FLAT PRO 12 | 12 x 10 W FLAT LED RGBWA PAR Scheinwerfer in schwarzem Gehäuse | Bei dem Scheinwerfer soll es sich um einen kompakten LED-PAR-Scheinwerfer handeln. Er soll mit zwölf 10 Watt Hochleistungs-LEDs ausgestattet sein, die RGBWA-Farbmischungen erzeugen sollen. Der Scheinwerfer soll 16.000 Lux bei 30° Abstrahlwinkel aufweisen, konvektionsgekühlt sein und durch eine Wiederholrate von 3.000 Hz vollkommen flackerfrei arbeiten. Der Scheinwerfer soll über ein schwarzes Druckgussgehäuse mit 3- und 5-poligen DMX-Ein- und Ausgängen sowie über je eine Neutrik PowerCon-Buchse für die Stromversorgung und den Anschluss weiterer Scheinwerfer verfügen. Ein hinterleuchtetes LC-Display mit vier Tasten soll eine einfache, intuitive Bedienung ermöglichen. Der Scheinwerfer soll in fünf DMX-Modi gesteuert sowie als Master, Slave oder Standalone eingesetzt werden können. Er soll außerdem über integrierte Automatik-Programme sowie ein integriertes Mikrofon für die Musiksteuerung verfügen. Ein Multifunktions-Montagebügel soll eine schnelle und einfache Aufstellung oder Montage ermöglichen. • LED-PAR-Scheinwerfer • Farbspektrum: RGBWA • LED Anzahl: 12 • LED Typ: 10 Watt • Wiederholrate: 3000 Hz • Abstrahlwinkel: 30 ° • DMX Eingang: XLR 3-Pol male , XLR 5-Pol male • DMX Ausgang: XLR 3-Pol female , XLR 5-Pol female • DMX Modus: 2-Kanal , 3-Kanal 1 , 3-Kanal 2 , 5-Kanal , 8-Kanal • DMX Funktionen: Colour Fade , Colour Jump , Master Dimmer , RGBWA , Sound Control , Strobe • Standalone Modi: Colour Fade , Colour Jump , Colour Macro , Slave Mode , Sound Control , Static Colour • Bedienelemente: Enter , Mode , Value Down , Value Up • Anzeigeelemente: hinterleuchtetes LC-Display • Stromversorgung: 110 V AC - 240 V AC / 50 - 60 Hz • Leistungsaufnahme: 140 W • Stromversorgungsanschluss: Neutrik powerCON • Gehäusematerial: Metall • Gehäusefarbe: schwarz • Kühlung: Konvektion • Beleuchtungsstärke: 16000lx @ 1m • Abmessungen ohne Haltebügel (BxHxL): 230 mm x 230 mm x 135 mm • Gewicht: 5,5 kg
CLPFLATPRO12IP65 | FLAT PRO 12 IP65 | 12 x 10 W FLAT LED RGBWA Outdoor PAR Scheinwerfer in schwarzem Gehäuse | Bei dem Scheinwerfer soll es sich um einen kompakten LED-PAR-Scheinwerfer für den Außeneinsatz handeln. Er soll mit zwölf 10 Watt Hochleistungs-LEDs ausgestattet sein, die RGBWA-Farbmischungen erzeugen sollen. Der Scheinwerfer soll nach EN 60529 mit Schutzgrad IP65 eingestuft sein, 15.000 Lux bei 30° Abstrahlwinkel aufweisen, konvektionsgekühlt sein und durch eine Wiederholrate von 3.000 Hz vollkommen flackerfrei arbeiten. Der Scheinwerfer soll über ein schwarzes Druckgussgehäuse verfügen, dass gegen das Eindringen von Staub sowie von Strahlwasser mit niedrigem Druck aus allen Richtungen geschützt ist. Zur anwendungsspezifischen Ausstattung sollen 3-polige Schraubanschlüsse für das DMX-Signal sowie für die Stromversorgung und den Anschluss weiterer Scheinwerfer gehören. Ein hinterleuchtetes LC-Display mit vier Tasten soll eine einfache, intuitive Bedienung ermöglichen. Der Scheinwerfer soll in fünf DMX-Modi gesteuert sowie als Master, Slave oder Standalone eingesetzt werden können. Er soll außerdem über integrierte Automatik-Programme verfügen. Ein Multifunktions-Montagebügel soll eine schnelle und einfache Aufstellung oder Montage ermöglichen. • Outdoor-LED-PAR-Scheinwerfer • Farbspektrum: RGBWA • LED Anzahl: 12 • LED Typ: 10 Watt • Wiederholrate: 3000 Hz • Abstrahlwinkel: 30 ° • DMX Eingang: 3-Pol Spezialstecker, verschraubbar • DMX Ausgang: 3-Pol Spezialstecker, verschraubbar • DMX Modus: 2-Kanal , 3-Kanal 1 , 3-Kanal 2 , 5-Kanal , 8-Kanal • DMX Funktionen: Colour Fade , Colour Jump , Master Dimmer , RGBWA , Strobe • Standalone Modi: Colour Fade , Colour Jump , Colour Macro , Slave Mode , Static Colour • Bedienelemente: Enter , Mode , Value Down , Value Up • Anzeigeelemente: hinterleuchtetes LC-Display • Stromversorgung: 110 V AC - 240 V AC / 50 - 60 Hz • Leistungsaufnahme: 140 W • Stromversorgungsanschluss: 3-Pol Spezialstecker, verschraubbar • Gehäusematerial: Metall • Gehäusefarbe: schwarz • IP Schutzklasse: 65 • Kühlung: Konvektion • Beleuchtungsstärke: 15000lx @ 1m • Betriebstemperatur: -5 bis 45 °C • Abmessungen ohne Haltebügel (BxHxL): 230 mm x 230 mm x 160 mm • Gewicht: 6 kg
CLPFLATPRO18IP65 | FLAT PRO 18 IP65 | 18 x 10 W FLAT LED RGBWA Outdoor PAR Scheinwerfer in schwarzem Gehäuse | Bei dem Scheinwerfer soll es sich um einen LED-PAR-Scheinwerfer für den Außeneinsatz handeln. Er soll mit achtzehn 10 Watt Hochleistungs-LEDs ausgestattet sein, die RGBWA-Farbmischungen erzeugen sollen. Der Scheinwerfer soll nach EN 60529 mit Schutzgrad IP65 eingestuft sein, 23.000 Lux bei 30° Abstrahlwinkel aufweisen, konvektionsgekühlt sein und durch eine Wiederholrate von 3.000 Hz vollkommen flackerfrei arbeiten. Der Scheinwerfer soll über ein schwarzes Druckgussgehäuse verfügen, dass gegen das Eindringen von Staub sowie von Strahlwasser mit niedrigem Druck aus allen Richtungen geschützt ist. Zur anwendungsspezifischen Ausstattung sollen 3-polige Schraubanschlüsse für das DMX-Signal sowie für die Stromversorgung und den Anschluss weiterer Scheinwerfer gehören. Ein hinterleuchtetes LC-Display mit vier Tasten soll eine einfache, intuitive Bedienung ermöglichen. Der Scheinwerfer soll in fünf DMX-Modi gesteuert sowie als Master, Slave oder Standalone eingesetzt werden können. Er soll außerdem über integrierte Automatik-Programme verfügen. Ein Multifunktions-Montagebügel soll eine schnelle und einfache Aufstellung oder Montage ermöglichen. • Outdoor-LED-PAR-Scheinwerfer • Farbspektrum: RGBWA • LED Anzahl: 18 • LED Typ: 10 Watt • Wiederholrate: 3000 Hz • Abstrahlwinkel: 30 ° • DMX Eingang: 3-Pol Spezialstecker, verschraubbar • DMX Ausgang: 3-Pol Spezialstecker, verschraubbar • DMX Modus: 2-Kanal , 3-Kanal 1 , 3-Kanal 2 , 5-Kanal , 8-Kanal • DMX Funktionen: Colour Fade , Colour Jump , Master Dimmer , RGBWA , Strobe • Standalone Modi: Colour Fade , Colour Jump , Colour Macro , Slave Mode , Static Colour • Bedienelemente: Enter , Mode , Value Down , Value Up • Anzeigeelemente: hinterleuchtetes LC-Display • Stromversorgung: 110 V AC - 240 V AC / 50 - 60 Hz • Leistungsaufnahme: 200 W • Stromversorgungsanschluss: 3-Pol Spezialstecker, verschraubbar • Gehäusematerial: Metall • Gehäusefarbe: schwarz • IP Schutzklasse: 65 • Kühlung: Konvektion • Beleuchtungsstärke: 23000lx @ 1m • Betriebstemperatur: -5 bis 45 °C • Abmessungen ohne Haltebügel (BxHxL): 280 mm x 280 mm x 160 mm • Gewicht: 7,5 kg
CLPFLATPRO7IP65 | FLAT PRO 7 IP65 | 7 x 10 W FLAT LED RGBWA Outdoor PAR Scheinwerfer in schwarzem Gehäuse | Bei dem Scheinwerfer soll es sich um einen kompakten und flachen LED-PAR-Scheinwerfer für den Außeneinsatz handeln. Er soll mit sieben 10 Watt Hochleistungs-LEDs ausgestattet sein, die RGBWA-Farbmischungen erzeugen sollen. Der Scheinwerfer soll nach EN 60529 mit Schutzgrad IP65 eingestuft sein, 10.000 Lux bei 30° Abstrahlwinkel aufweisen, konvektionsgekühlt sein und durch eine Wiederholrate von 3.000 Hz vollkommen flackerfrei arbeiten. Der Scheinwerfer soll über ein schwarzes Druckgussgehäuse verfügen, dass gegen das Eindringen von Staub sowie von Strahlwasser mit niedrigem Druck aus allen Richtungen geschützt ist. Zur anwendungsspezifischen Ausstattung sollen 3-polige Schraubanschlüsse für das DMX-Signal sowie für die Stromversorgung und den Anschluss weiterer Scheinwerfer gehören. Ein hinterleuchtetes LC-Display mit vier Tasten soll eine einfache, intuitive Bedienung ermöglichen. Der Scheinwerfer soll in fünf DMX-Modi gesteuert sowie als Master, Slave oder Standalone eingesetzt werden können. Er soll außerdem über integrierte Automatik-Programme verfügen. Ein Multifunktions-Montagebügel soll eine schnelle und einfache Aufstellung oder Montage ermöglichen. • Outdoor-LED-PAR-Scheinwerfer • Farbspektrum: RGBWA • LED Anzahl: 7 • LED Typ: 10 Watt • Wiederholrate: 3000 Hz • Abstrahlwinkel: 30 ° • DMX Eingang: 3-Pol Spezialstecker, verschraubbar • DMX Ausgang: 3-Pol Spezialstecker, verschraubbar • DMX Modus: 2-Kanal , 3-Kanal 1 , 3-Kanal 2 , 5-Kanal , 8-Kanal • DMX Funktionen: Colour Fade , Colour Jump , Master Dimmer , RGBWA , Strobe • Standalone Modi: Colour Fade , Colour Jump , Colour Macro , Slave Mode , Static Colour • Bedienelemente: Enter , Mode , Value Down , Value Up • Anzeigeelemente: hinterleuchtetes LC-Display • Stromversorgung: 110 V AC - 240 V AC / 50 - 60 Hz • Leistungsaufnahme: 100 W • Stromversorgungsanschluss: 3-Pol Spezialstecker, verschraubbar • Gehäusematerial: Metall • Gehäusefarbe: schwarz • IP Schutzklasse: 65 • Kühlung: Konvektion • Beleuchtungsstärke: 10000lx @ 1m • Betriebstemperatur: -5 bis 45 °C • Abmessungen ohne Haltebügel (BxHxL): 180 mm x 180 mm x 160 mm • Gewicht: 4 kg
CLPFLATPRO7SPOT | FLAT PRO 7 SPOT | Kompakter, flacher 7 x 15 Watt Quad-LED Spot-Scheinwerfer | Bei dem Scheinwerfer soll es sich um einen kompakten und flachen LED-PAR-Scheinwerfer handeln. Er soll mit sieben 15 Watt Hochleistungs-LEDs ausgestattet sein, die RGBW-Farbmischungen erzeugen sollen. Der Scheinwerfer soll 48.000 Lux bei 7° Abstrahlwinkel aufweisen, eine Farbtemperatur-Korrektur besitzen, konvektionsgekühlt sein und durch eine Wiederholrate von 3.600 Hz vollkommen flackerfrei arbeiten. Der Scheinwerfer soll über ein schwarzes Druckgussgehäuse mit 3- und 5-poligen DMX-Ein- und Ausgängen sowie über je eine Neutrik PowerCon-Buchse für die Stromversorgung und den Anschluss weiterer Scheinwerfer verfügen. Ein hinterleuchtetes LC-Display mit vier Tasten soll eine einfache, intuitive Bedienung ermöglichen. Der Scheinwerfer soll in sechs DMX-Modi gesteuert sowie als Master, Slave oder Standalone eingesetzt werden können. Er soll außerdem über integrierte Automatik-Programme sowie ein integriertes Mikrofon für die Musiksteuerung verfügen und für eine bidirektionale Kommunikation RDM-fähig sein. Ein Multifunktions-Montagebügel soll eine schnelle und einfache Aufstellung oder Montage ermöglichen. • LED-PAR-Scheinwerfer • Farbspektrum: RGBW • LED Anzahl: 7 • LED Typ: 15 Watt • Wiederholrate: 3600 Hz • Abstrahlwinkel: 7 ° • DMX Eingang: XLR 3-Pol male , XLR 5-Pol male • DMX Ausgang: XLR 3-Pol female , XLR 5-Pol female • DMX Modus: 10-Kanal , 2-Kanal , 3-Kanal 1 , 3-Kanal 2 , 4-Kanal , 9-Kanal • DMX Funktionen: Colour Fade, Colour Jump, Colour Macro, Master Dimmer, RGBW , Sound Control, Strobe • Standalone Modi: Colour Fade , Colour Jump , Colour Macro , Slave Mode , Sound Control , Static Colour • System-Einstellungen: White Balance, Dimmer Curve, Dimmer Response • Bedienelemente: Enter , Mode , Value Down , Value Up • Anzeigeelemente: hinterleuchtetes LC-Display • Stromversorgung: 110 V AC - 240 V AC / 50 - 60 Hz • Leistungsaufnahme: 90 W • Stromversorgungsanschluss: Neutrik powerCON • Gehäusematerial: Metall • Gehäusefarbe: schwarz • Kühlung: Konvektion • Beleuchtungsstärke: 48000lx @ 1m • Abmessungen ohne Haltebügel (BxHxL): 180 mm x 180 mm x 130 mm • Gewicht: 3,5 kg
CLPFLATPRO7XS | FLAT PRO 7 XS | Kompakter, flacher 7 x 8 Watt Quad-LED PAR-Scheinwerfer | Bei dem Scheinwerfer soll es sich um einen kompakten und flachen LED-PAR-Scheinwerfer handeln. Er soll mit sieben 8 Watt Hochleistungs-LEDs ausgestattet sein, die RGBW-Farbmischungen erzeugen sollen. Der Scheinwerfer soll 17.000 Lux bei 20° Abstrahlwinkel aufweisen, eine Farbtemperatur-Korrektur besitzen, konvektionsgekühlt sein und durch eine Wiederholrate von 3.600 Hz vollkommen flackerfrei arbeiten. Der Scheinwerfer soll über ein schwarzes Druckgussgehäuse mit 3- und 5-poligen DMX-Ein- und Ausgängen sowie über je eine Neutrik PowerCon-Buchse für die Stromversorgung und den Anschluss weiterer Scheinwerfer verfügen. Ein hinterleuchtetes LC-Display mit vier Tasten soll eine einfache, intuitive Bedienung ermöglichen. Der Scheinwerfer soll in sechs DMX-Modi gesteuert sowie als Master, Slave oder Standalone eingesetzt werden können. Er soll außerdem über integrierte Automatik-Programme sowie ein integriertes Mikrofon für die Musiksteuerung verfügen und für eine bidirektionale Kommunikation RDM-fähig sein. Ein Multifunktions-Montagebügel soll eine schnelle und einfache Aufstellung oder Montage ermöglichen. • LED-PAR-Scheinwerfer • Farbspektrum: RGBW • LED Anzahl: 7 • LED Typ: 8 Watt • Wiederholrate: 3600 Hz • Abstrahlwinkel: 20 ° • DMX Eingang: XLR 3-Pol male , XLR 5-Pol male • DMX Ausgang: XLR 3-Pol female , XLR 5-Pol female • DMX Modus: 10-Kanal , 2-Kanal , 3-Kanal 1 , 3-Kanal 2 , 4-Kanal , 9-Kanal • DMX Funktionen: Colour Fade, Colour Jump, Colour Macro, Master Dimmer, RGBW , Sound Control, Strobe • Standalone Modi: Colour Fade , Colour Jump , Colour Macro , Slave Mode , Sound Control , Static Colour • System-Einstellungen: White Balance, Dimmer Curve, Dimmer Response • Bedienelemente: Enter , Mode , Value Down , Value Up • Anzeigeelemente: hinterleuchtetes LC-Display • Stromversorgung: 110 V AC - 240 V AC / 50 - 60 Hz • Leistungsaufnahme: 75 W • Stromversorgungsanschluss: Neutrik powerCON • Gehäusematerial: Metall • Gehäusefarbe: schwarz • Kühlung: Konvektion • Beleuchtungsstärke: 17000lx @ 1m • Abmessungen ohne Haltebügel (BxHxL): 180 mm x 180 mm x 130 mm • Gewicht: 3,5 kg
Studio PAR Serie
CLPST64Q8W | Studio PAR 64 CAN Q 8W | 18 x 8W QUAD Colour LED RGBW PAR Scheinwerfer in schwarzem Gehäuse | Bei dem Scheinwerfer soll es sich um einen professionellen LED-Studio-PAR-Scheinwerfer handeln. Er soll mit achtzehn 8 Watt Quad-LEDs ausgestattet sein, die RGBW-Farbmischungen erzeugen sollen. Der Scheinwerfer soll 5000 Lux bei 25° Abstrahlwinkel aufweisen, eine leise Lüfterkühlung besitzen und durch eine Wiederholrate von 5000 Hz flackerfrei arbeiten. Der Scheinwerfer soll über ein robust verarbeitetes Gehäuse im Studio-Look mit integrierter Halterung für einen Filterrahmen sowie mit 3-poligen DMX-Ein- und Ausgängen verfügen. Ein LED-Display mit vier Tasten soll eine einfache, intuitive Bedienung ermöglichen. Der Scheinwerfer soll in vier DMX-Modi gesteuert sowie als Master, Slave oder Standalone eingesetzt werden können. Er soll außerdem über integrierte Automatik-Programme sowie ein integriertes Mikrofon für die Musiksteuerung verfügen. Ein Doppel-Bügel soll eine schnelle und einfache Aufstellung als Floorspot oder eine Montage ermöglichen. • LED-Studio-PAR-Scheinwerfer • Farbspektrum: RGBW • LED Anzahl: 18 • LED Typ: 8 Watt Quad Colour • Wiederholrate: 5000 Hz • Abstrahlwinkel: 25 ° • DMX Eingang: XLR 3-Pol male • DMX Ausgang: XLR 3-Pol female • DMX Modus: 2-Kanal , 3-Kanal , 4-Kanal , 7-Kanal • DMX Funktionen: Colour Fade , Colour Jump , Master Dimmer , RGBW , Sound Control , Strobe • Standalone Modi: Colour Fade , Colour Jump , Slave Mode , Sound Control , Static Colour • Bedienelemente: Enter , Mode , Value Down , Value Up • Anzeigeelemente: LED-Display • Stromversorgung: 110 V AC - 250 V AC / 50 - 60 Hz • Leistungsaufnahme: 170 W • Stromversorgungsanschluss: Netzkabel mit Schutzkontaktstecker (Typ E / CEE 7/7) • Gehäusematerial: Metall • Gehäusefarbe: schwarz • Kühlung: temperaturgesteuerter Lüfter • Beleuchtungsstärke: 5000lx @ 1m • Abmessungen ohne Haltebügel (BxHxL): 230 mm x 220 mm x 255 mm • Gewicht: 4,9 kg
CLPST64RGBAQ8W | Studio PAR 64 CAN RGBA Q 8W | 18 x 8W QUAD Colour LED RGBA PAR Scheinwerfer in schwarzem Gehäuse | Bei dem Scheinwerfer soll es sich um einen professionellen LED-Studio-PAR-Scheinwerfer handeln. Er soll mit achtzehn 8 Watt Quad-LEDs ausgestattet sein, die RGBA-Farbmischungen erzeugen sollen. Der Scheinwerfer soll 12.000 Lux bei 25° Abstrahlwinkel aufweisen, eine leise Lüfterkühlung besitzen und durch eine Wiederholrate von 5000 Hz flackerfrei arbeiten. Der Scheinwerfer soll über ein robust verarbeitetes Gehäuse im Studio-Look mit integrierter Halterung für einen Filterrahmen sowie mit 3-poligen DMX-Ein- und Ausgängen verfügen. Ein LED-Display mit vier Tasten soll eine einfache, intuitive Bedienung ermöglichen. Der Scheinwerfer soll in fünf DMX-Modi gesteuert sowie als Master, Slave oder Standalone eingesetzt werden können. Er soll außerdem über integrierte Automatik-Programme sowie ein integriertes Mikrofon für die Musiksteuerung verfügen. Ein Doppel-Bügel soll eine schnelle und einfache Aufstellung als Floorspot oder eine Montage ermöglichen. • LED-Studio-PAR-Scheinwerfer • Farbspektrum: RGBA • LED Anzahl: 18 • LED Typ: 8 Watt Quad Colour • Wiederholrate: 5000 Hz • Abstrahlwinkel: 25 ° • DMX Eingang: XLR 3-Pol male • DMX Ausgang: XLR 3-Pol female • DMX Modus: 2-Kanal , 3-Kanal 1 , 3-Kanal 2 , 4-Kanal , 7-Kanal • DMX Funktionen: Colour Fade , Colour Jump , Master Dimmer , RGBA , Sound Control , Strobe • Standalone Modi: Colour Fade , Colour Jump , Colour Macro , Slave Mode , Sound Control , Static Colour • Bedienelemente: Enter , Mode , Value Down , Value Up • Anzeigeelemente: LED-Display • Stromversorgung: 110 V AC - 250 V AC / 50 - 60 Hz • Leistungsaufnahme: 170 W • Stromversorgungsanschluss: Netzkabel mit Schutzkontaktstecker (Typ E / CEE 7/7) • Gehäusematerial: Metall • Gehäusefarbe: schwarz • Kühlung: temperaturgesteuerter Lüfter • Beleuchtungsstärke: 12000lx @ 1m • Abmessungen ohne Haltebügel (BxHxL): 230 mm x 220 mm x 255 mm • Gewicht: 4,9 kg
CLPST64RGBWAU12W | Studio PAR 64 CAN RGBWA+UV 12 W | 12 x 12W LED RGBWA+UV PAR Scheinwerfer in schwarzem Gehäuse | Bei dem Scheinwerfer soll es sich um einen professionellen LED-Studio-PAR-Scheinwerfer handeln. Er soll mit zwölf 12 Watt LEDs ausgestattet sein, die RGBA+UV-Farbmischungen erzeugen sollen. Der Scheinwerfer soll 16.500 Lux bei 25° Abstrahlwinkel aufweisen, eine leise Lüfterkühlung besitzen und durch eine Wiederholrate von 3000 Hz flackerfrei arbeiten. Der Scheinwerfer soll über ein robust verarbeitetes Gehäuse im Studio-Look mit integrierter Halterung für einen Filterrahmen sowie über 3-polige DMX-Ein- und Ausgängen und Neutrik PowerCon-Buchsen für die Stromversorgung und den Anschluss weiterer Scheinwerfer verfügen. Ein LC-Display mit vier Tasten soll eine einfache, intuitive Bedienung ermöglichen. Der Scheinwerfer soll in fünf DMX-Modi gesteuert sowie als Master, Slave oder Standalone eingesetzt werden können. Er soll außerdem über integrierte Automatik-Programme sowie ein integriertes Mikrofon für die Musiksteuerung verfügen. Ein Doppel-Bügel soll eine schnelle und einfache Aufstellung als Floorspot oder eine Montage ermöglichen. • LED-Studio-PAR-Scheinwerfer • Farbspektrum: RGBWA+UV • LED Anzahl: 12 • LED Typ: 12 Watt 6-in-1 Colour • Wiederholrate: 3000 Hz • Abstrahlwinkel: 25 ° • DMX Eingang: XLR 3-Pol male • DMX Ausgang: XLR 3-Pol female • DMX Modus: 2-Kanal , 3-Kanal 1 , 3-Kanal 2 , 6-Kanal , 9-Kanal • DMX Funktionen: Colour Fade , Colour Jump , RGBWA+UV , Sound Control , Strobe • Standalone Modi: Colour Fade , Colour Jump , Colour Macro , Slave Mode , Sound Control , Static Colour , Strobe • Bedienelemente: Enter , Mode , Value Down , Value Up • Anzeigeelemente: hinterleuchtetes LC-Display • Stromversorgung: 100 V AC - 250 V AC / 50 - 60 Hz • Leistungsaufnahme: 110 W • Stromversorgungsanschluss: Neutrik powerCON • Gehäusematerial: Metall • Gehäusefarbe: schwarz • Kühlung: temperaturgesteuerter Lüfter • Beleuchtungsstärke: 16.500lx @ 1m • Abmessungen ohne Haltebügel (BxHxL): 230 mm x 220 mm x 255 mm • Gewicht: 4,9 kg • Netzkabel mit Neutrik powerCON und Schutzkontakt-Stecker im Lieferumfang
CLPST64RGBWAU12WWH | Studio PAR 64 CAN RGBWA+UV 12 W WH | 12 x 12W LED RGBWA+UV PAR Scheinwerfer in weißem Gehäuse | Bei dem Scheinwerfer soll es sich um einen professionellen LED-Studio-PAR-Scheinwerfer handeln. Er soll mit zwölf 12 Watt LEDs ausgestattet sein, die RGBA+UV-Farbmischungen erzeugen sollen. Der Scheinwerfer soll 16.500 Lux bei 25° Abstrahlwinkel aufweisen, eine leise Lüfterkühlung besitzen und durch eine Wiederholrate von 3000 Hz flackerfrei arbeiten. Der Scheinwerfer soll über ein robust verarbeitetes Gehäuse im Studio-Look mit integrierter Halterung für einen Filterrahmen sowie über 3-polige DMX-Ein- und Ausgängen und Neutrik PowerCon-Buchsen für die Stromversorgung und den Anschluss weiterer Scheinwerfer verfügen. Ein LC-Display mit vier Tasten soll eine einfache, intuitive Bedienung ermöglichen. Der Scheinwerfer soll in fünf DMX-Modi gesteuert sowie als Master, Slave oder Standalone eingesetzt werden können. Er soll außerdem über integrierte Automatik-Programme sowie ein integriertes Mikrofon für die Musiksteuerung verfügen. Ein Doppel-Bügel soll eine schnelle und einfache Aufstellung als Floorspot oder eine Montage ermöglichen. • LED-Studio-PAR-Scheinwerfer • Farbspektrum: RGBWA+UV • LED Anzahl: 12 • LED Typ: 12 Watt 6-in-1 Colour • Wiederholrate: 3000 Hz • Abstrahlwinkel: 25 ° • DMX Eingang: XLR 3-Pol male • DMX Ausgang: XLR 3-Pol female • DMX Modus: 2-Kanal , 3-Kanal 1 , 3-Kanal 2 , 6-Kanal , 9-Kanal • DMX Funktionen: Colour Fade , Colour Jump , RGBWA+UV , Sound Control , Strobe • Standalone Modi: Colour Fade , Colour Jump , Colour Macro , Slave Mode , Sound Control , Static Colour , Strobe • Bedienelemente: Enter , Mode , Value Down , Value Up • Anzeigeelemente: hinterleuchtetes LC-Display • Stromversorgung: 100 V AC - 250 V AC / 50 - 60 Hz • Leistungsaufnahme: 110 W • Stromversorgungsanschluss: Neutrik powerCON • Gehäusematerial: Metall • Gehäusefarbe: weiß • Kühlung: temperaturgesteuerter Lüfter • Beleuchtungsstärke: 16.500lx @ 1m • Abmessungen ohne Haltebügel (BxHxL): 230 mm x 220 mm x 255 mm • Gewicht: 4,9 kg • Netzkabel mit Neutrik powerCON und Schutzkontakt-Stecker im Lieferumfang
CLPST64TRI3W | Studio PAR 64 CAN TRI 3W | 18 x 3 W TRI Colour LED RGB PAR Scheinwerfer in schwarzem Gehäuse | Bei dem Scheinwerfer soll es sich um einen professionellen LED-Studio-PAR-Scheinwerfer handeln. Er soll mit achtzehn 3 Watt Tri-LEDs ausgestattet sein, die RGB-Farbmischungen erzeugen sollen. Der Scheinwerfer soll 15.460 Lux bei 25° Abstrahlwinkel aufweisen und eine Lüfterkühlung besitzen. Der Scheinwerfer soll über ein robust verarbeitetes Aluminium-Gehäuse im Studio-Look mit integrierter Halterung für einen Filterrahmen und mit 3-poligen DMX-Ein- und Ausgängen verfügen. Ein LED-Display mit vier Tasten soll eine einfache, intuitive Bedienung ermöglichen. Der Scheinwerfer soll im 6-Kanal DMX-Modus gesteuert sowie als Master, Slave oder Standalone eingesetzt werden können. Er soll außerdem über integrierte Automatik-Programme sowie ein integriertes Mikrofon für die Musiksteuerung verfügen. Ein Doppel-Bügel soll eine schnelle und einfache Aufstellung als Floorspot oder eine Montage ermöglichen. • LED-Studio-PAR-Scheinwerfer • Farbspektrum: RGB • LED Anzahl: 18 • LED Typ: 3 Watt • Abstrahlwinkel: 25 ° • DMX Eingang: XLR 3-Pol male • DMX Ausgang: XLR 3-Pol female • DMX Modus: 6-Kanal • DMX Funktionen: Colour Fade , Colour Jump , Master Dimmer , RGB , Strobe • Standalone Modi: Colour Change , Colour Fade , Slave Mode , Sound Control , Static Colour • Bedienelemente: Enter , Mode , Value Down , Value Up • Anzeigeelemente: LED-Display • Stromversorgung: 100 V AC - 250 V AC / 50 - 60 Hz • Leistungsaufnahme: 60 W • Stromversorgungsanschluss: Netzkabel mit Schutzkontaktstecker (Typ E / CEE 7/7) • Gehäusematerial: Metall • Gehäusefarbe: schwarz • Kühlung: Lüfter • Beleuchtungsstärke: 15.460lx @ 1m • Abmessungen ohne Haltebügel (BxHxL): 230 mm x 220 mm x 260 mm • Gewicht: 4,9 kg
CLPSTDTW | STUDIO PAR DTW | 12 x 10 W Tri-LED STUDIO PAR mit variablem Weißlicht und Dim-to-Warm-Funktion | Bei dem Scheinwerfer soll es sich um einen professionellen LED-Studio-PAR-Scheinwerfer handeln. Er soll mit zwölf 10 Watt kaltweißen, warmweißen und amberfarbenen TRI-LEDs ausgestattet sein, die eine variable Farbtemperatureinstellung von warmen Tungsten-Weiß bis zu Kaltweiß ermöglichen sollen. Der Scheinwerfer soll einen Lichstrom von 3680 Lumen und einen Abstrahlwinkel von 18° aufweisen, eine leise, temperaturgesteuerte Lüfterkühlung besitzen und durch eine Wiederholrate von 3000 Hz flackerfrei arbeiten. Er soll außerdem mit einer Dim-to-Warm-Technik ausgestattet sein, die das Dimmverhalten von Halogenlampen simuliert und über wählbare 16-Bit Dimmer-Kurven samt Dimmverhalten verfügen. Der Scheinwerfer soll über ein robust verarbeitetes Gehäuse im Studio-Look mit integrierter Halterung für einen Filterrahmen sowie über 3-polige DMX-Ein- und Ausgängen und Neutrik PowerCon-Buchsen für die Stromversorgung und den Anschluss weiterer Scheinwerfer verfügen. Ein LC-Display mit vier Tasten soll eine einfache, intuitive Bedienung ermöglichen. Der Scheinwerfer soll in sieben DMX-Modi gesteuert sowie als Master, Slave oder Standalone eingesetzt werden können. Er soll außerdem über integrierte Automatik-Programme sowie ein integriertes Mikrofon für die Musiksteuerung verfügen und für eine bidirektionale Kommunikation RDM-fähig sein. Ein Doppel-Bügel soll eine schnelle und einfache Aufstellung als Floorspot oder eine Montage ermöglichen. • LED-Studio-PAR-Scheinwerfer • Farbspektrum: gelb , kaltweiß , warmweiß • LED Anzahl: 12 • LED Typ: 10 Watt • Wiederholrate: 3000 Hz • Abstrahlwinkel: 18° Beam, 34° Beam Field (ohne Diffusor) ° • DMX Eingang: XLR 3-Pol male • DMX Ausgang: XLR 3-Pol female • DMX Modus: 1-Kanal , 13-Kanal , 2-Kanal , 3-Kanal CCT , 3-Kanal DIR , 3-Kanal Sound To Light , 9-Kanal • DMX Funktionen: Color Temperature , Colour Macro , Dimmer , Geräteeinstellungen , Sound to Light , Strobe (incl. Random) • Standalone Modi: Master / Slave Modus , Static • Bedienelemente: Enter , Mode , Value Down , Value Up • Anzeigeelemente: hinterleuchtetes LC-Display • Stromversorgung: 100 V AC - 250 V AC / 50 - 60 Hz • Leistungsaufnahme: 130 W • Stromversorgungsanschluss: Neutrik powerCON IN/OUT • Gehäusematerial: Metall • Gehäusefarbe: schwarz • Kühlung: temperaturgesteuerter Lüfter • Lichtstrom: 3680 lm • Effizienz: 28 lm/W • Farbtemperatur: 1600 - 6800 K • Betriebstemperatur: -15 - 45 °C • Abmessungen mit Haltebügel (BxHxL): 220 mm x 230 mm x 255 mm • Gewicht: 4,9 kg • Netzkabel mit Neutrik powerCON und Schutzkontakt-Stecker im Lieferumfang
CLPSTMINICOB30W | Studio Mini PAR COB 30W | 30W COB LED RGB PAR Scheinwerfer in schwarzem Gehäuse | Bei dem Scheinwerfer soll es sich um einen kompakten LED-Studio-PAR-Scheinwerfer handeln. Er soll mit einer 30 Watt COB-LED ausgestattet sein, die additive RGB-Farbmischungen erzeugen soll. Der Scheinwerfer soll 470 Lux bei 55° Abstrahlwinkel aufweisen und eine Lüfterkühlung besitzen. Der Scheinwerfer soll über ein robust verarbeitetes Gehäuse im Studio-Look mit integrierter Halterung für einen Filterrahmen und mit 3-poligen DMX-Ein- und Ausgängen verfügen. Ein LED-Display mit vier Tasten soll eine einfache, intuitive Bedienung ermöglichen. Der Scheinwerfer soll in vier DMX-Modis gesteuert sowie als Master, Slave oder Standalone eingesetzt werden können. Er soll außerdem über integrierte Automatik-Programme sowie ein integriertes Mikrofon für die Musiksteuerung verfügen. Ein Doppel-Bügel soll eine schnelle und einfache Aufstellung als Floorspot oder eine Montage ermöglichen. • LED-Studio-PAR-Scheinwerfer • Farbspektrum: RGB • LED Anzahl: 1 • LED Typ: 30 Watt Chip-On-Board (COB) • Abstrahlwinkel: 55 ° • DMX Eingang: XLR 3-Pol male • DMX Ausgang: XLR 3-Pol female • DMX Modus: 2-Kanal , 3-Kanal 1 , 3-Kanal 2 , 6-Kanal • DMX Funktionen: Colour Fade , Colour Jump , Master Dimmer , RGB , Sound Control , Strobe • Standalone Modi: Colour Change , Colour Fade , Slave Mode , Sound Control , Static Colour , Strobe • Bedienelemente: Enter , Mode , Value Down , Value Up • Anzeigeelemente: LED-Display • Stromversorgung: 100 V AC - 250 V AC / 50 - 60 Hz • Leistungsaufnahme: 15 W • Stromversorgungsanschluss: Netzkabel mit Schutzkontaktstecker (Typ E / CEE 7/7) • Gehäusematerial: Metall • Gehäusefarbe: schwarz • Kühlung: Lüfter • Beleuchtungsstärke: 470lx @ 1m • Abmessungen ohne Haltebügel (BxHxL): 168 mm x 183 mm x 186 mm • Gewicht: 2 kg
CLPSTMINICOB30WWH | Studio Mini PAR COB 30W WH | 30W COB LED RGB PAR Scheinwerfer in weißem Gehäuse | Bei dem Scheinwerfer soll es sich um einen kompakten LED-Studio-PAR-Scheinwerfer handeln. Er soll mit einer 30 Watt COB-LED ausgestattet sein, die additive RGB-Farbmischungen erzeugen soll. Der Scheinwerfer soll 470 Lux bei 55° Abstrahlwinkel aufweisen und eine Lüfterkühlung besitzen. Der Scheinwerfer soll über ein robust verarbeitetes Gehäuse im Studio-Look mit integrierter Halterung für einen Filterrahmen und mit 3-poligen DMX-Ein- und Ausgängen verfügen. Ein LED-Display mit vier Tasten soll eine einfache, intuitive Bedienung ermöglichen. Der Scheinwerfer soll in vier DMX-Modis gesteuert sowie als Master, Slave oder Standalone eingesetzt werden können. Er soll außerdem über integrierte Automatik-Programme sowie ein integriertes Mikrofon für die Musiksteuerung verfügen. Ein Doppel-Bügel soll eine schnelle und einfache Aufstellung als Floorspot oder eine Montage ermöglichen. • LED-Studio-PAR-Scheinwerfer • Farbspektrum: RGB • LED Anzahl: 1 • LED Typ: 30 Watt Chip-On-Board (COB) • Abstrahlwinkel: 55 ° • DMX Eingang: XLR 3-Pol male • DMX Ausgang: XLR 3-Pol female • DMX Modus: 2-Kanal , 3-Kanal 1 , 3-Kanal 2 , 6-Kanal • DMX Funktionen: Colour Fade , Colour Jump , Master Dimmer , RGB , Sound Control , Strobe • Standalone Modi: Colour Change , Colour Fade , Slave Mode , Sound Control , Static Colour , Strobe • Bedienelemente: Enter , Mode , Value Down , Value Up • Anzeigeelemente: LED-Display • Stromversorgung: 100 V AC - 250 V AC / 50 - 60 Hz • Leistungsaufnahme: 15 W • Stromversorgungsanschluss: Netzkabel mit Schutzkontaktstecker (Typ E / CEE 7/7) • Gehäusematerial: Metall • Gehäusefarbe: weiß • Kühlung: Lüfter • Beleuchtungsstärke: 470lx @ 1m • Abmessungen ohne Haltebügel (BxHxL): 168 mm x 183 mm x 186 mm • Gewicht: 2 kg
CLPSTMINIQ4WW | Studio Mini PAR Q 4W W | 7 x 4 W Warmweiß/Kaltweiß LED Scheinwerfer in schwarzen Gehäuse | Bei dem Scheinwerfer soll es sich um einen kompakten LED-Studio-PAR-Scheinwerfer handeln. Er soll mit sieben 4 Watt 2-in1-LEDs ausgestattet sein, die Farbtemperaturen und Helligkeiten von Warm- bis Kaltweiß erzeugen sollen. Der Scheinwerfer soll 5000 Lux bei 35° Abstrahlwinkel aufweisen und eine Lüfterkühlung besitzen. Der Scheinwerfer soll über ein robust verarbeitetes Gehäuse im Studio-Look mit integrierter Halterung für einen Filterrahmen und mit 3-poligen DMX-Ein- und Ausgängen verfügen. Ein LED-Display mit vier Tasten soll eine einfache, intuitive Bedienung ermöglichen. Der Scheinwerfer soll in drei DMX-Modis gesteuert sowie als Master, Slave oder Standalone eingesetzt werden können. Er soll außerdem bei Bedarf über eine mitgelieferte Infrarot-Fernbedienung steuerbar sein. Ein Doppel-Bügel soll eine schnelle und einfache Aufstellung als Floorspot oder eine Montage ermöglichen. • LED-Studio-PAR-Scheinwerfer • Farbspektrum: Warmweiß/Kaltweiß • LED Anzahl: 7 • LED Typ: 4 Watt 2-in-1 • Abstrahlwinkel: 35 ° • DMX Eingang: XLR 3-Pol male • DMX Ausgang: XLR 3-Pol female • DMX Modus: 2-Kanal , 5-Kanal 1 , 6-Kanal • DMX Funktionen: Color Temperature (17 Presets) , Cool White , Dimmer Curve (8 Presets) , Master Dimmer , Strobe , Warm White • Standalone Modi: Color Temperature (17 Presets) , Slave Mode , Static Colour • Bedienelemente: Enter , Mode , Value Down , Value Up • Anzeigeelemente: LED-Display • Stromversorgung: 100 V AC - 240 V AC / 50 - 60 Hz • Leistungsaufnahme: 30 W • Stromversorgungsanschluss: Netzkabel mit Schutzkontaktstecker (Typ E / CEE 7/7) • Gehäusematerial: Metall • Gehäusefarbe: schwarz • Kühlung: Lüfter • Beleuchtungsstärke: 5000lx @ 1m • Abmessungen ohne Haltebügel (BxHxL): 168 mm x 186 mm x 186 mm • Gewicht: 2 kg • IR Fernbedienung im Lieferumfang
CLPSTMINIQ4WWWH | Studio Mini PAR Q 4W W WH | 7 x 4 W Warmweiß/Kaltweiß LED Scheinwerfer in weißem Gehäuse | Bei dem Scheinwerfer soll es sich um einen kompakten LED-Studio-PAR-Scheinwerfer handeln. Er soll mit sieben 4 Watt 2-in1-LEDs ausgestattet sein, die Farbtemperaturen und Helligkeiten von Warm- bis Kaltweiß erzeugen sollen. Der Scheinwerfer soll 5000 Lux bei 35° Abstrahlwinkel aufweisen und eine Lüfterkühlung besitzen. Der Scheinwerfer soll über ein robust verarbeitetes Gehäuse im Studio-Look mit integrierter Halterung für einen Filterrahmen und mit 3-poligen DMX-Ein- und Ausgängen verfügen. Ein LED-Display mit vier Tasten soll eine einfache, intuitive Bedienung ermöglichen. Der Scheinwerfer soll in drei DMX-Modis gesteuert sowie als Master, Slave oder Standalone eingesetzt werden können. Er soll außerdem bei Bedarf über eine mitgelieferte Infrarot-Fernbedienung steuerbar sein. Ein Doppel-Bügel soll eine schnelle und einfache Aufstellung als Floorspot oder eine Montage ermöglichen. • LED-Studio-PAR-Scheinwerfer • Farbspektrum: Warmweiß/Kaltweiß • LED Anzahl: 7 • LED Typ: 4 Watt 2-in-1 • Abstrahlwinkel: 35 ° • DMX Eingang: XLR 3-Pol male • DMX Ausgang: XLR 3-Pol female • DMX Modus: 2-Kanal , 5-Kanal 1 , 6-Kanal • DMX Funktionen: Color Temperature (17 Presets) , Cool White , Dimmer Curve (8 Presets) , Master Dimmer , Strobe , Warm White • Standalone Modi: Color Temperature (17 Presets) , Slave Mode , Static Colour • Bedienelemente: Enter , Mode , Value Down , Value Up • Anzeigeelemente: LED-Display • Stromversorgung: 100 V AC - 240 V AC / 50 - 60 Hz • Leistungsaufnahme: 30 W • Stromversorgungsanschluss: Netzkabel mit Schutzkontaktstecker (Typ E / CEE 7/7) • Gehäusematerial: Metall • Gehäusefarbe: weiß • Kühlung: Lüfter • Beleuchtungsstärke: 5000lx @ 1m • Abmessungen ohne Haltebügel (BxHxL): 168 mm x 186 mm x 186 mm • Gewicht: 2 kg • IR Fernbedienung im Lieferumfang
CLPSTMINIQ8W | Studio Mini PAR Q 8W | 7 x 8 W QUAD Colour LED RGBW PAR Scheinwerfer in schwarzen Gehäuse | Bei dem Scheinwerfer soll es sich um einen kompakten LED-Studio-PAR-Scheinwerfer handeln. Er soll mit sieben 8 Watt Quad-LEDs ausgestattet sein, die RGBW-Farbmischungen erzeugen sollen. Der Scheinwerfer soll 5000 Lux bei 25° Abstrahlwinkel aufweisen, eine Lüfterkühlung besitzen und durch eine Wiederholrate von 5000 Hz flackerfrei arbeiten. Der Scheinwerfer soll über ein robust verarbeitetes Gehäuse im Studio-Look mit integrierter Halterung für einen Filterrahmen und mit 3-poligen DMX-Ein- und Ausgängen verfügen. Ein LED-Display mit vier Tasten soll eine einfache, intuitive Bedienung ermöglichen. Der Scheinwerfer soll in fünf DMX-Modis gesteuert sowie als Master, Slave oder Standalone eingesetzt werden können. Er soll außerdem über integrierte Automatik-Programme sowie ein integriertes Mikrofon für die Musiksteuerung verfügen. Ein Doppel-Bügel soll eine schnelle und einfache Aufstellung als Floorspot oder eine Montage ermöglichen. • LED-Studio-PAR-Scheinwerfer • Farbspektrum: RGBW • LED Anzahl: 7 • LED Typ: 8 Watt QUAD Colour • Abstrahlwinkel: 25 ° • DMX Eingang: XLR 3-Pol male • DMX Ausgang: XLR 3-Pol female • DMX Modus: 2-Kanal , 3-Kanal 1 , 3-Kanal 2 , 4-Kanal , 7-Kanal • DMX Funktionen: Colour Fade , Colour Jump , Master Dimmer , RGBW , Strobe • Standalone Modi: Colour Change , Colour Fade , Slave Mode , Sound Control , Static Colour • Bedienelemente: Enter , Mode , Value Down , Value Up • Anzeigeelemente: LED-Display • Stromversorgung: 100 V AC - 240 V AC / 50 - 60 Hz • Leistungsaufnahme: 59 W • Stromversorgungsanschluss: Netzkabel mit Schutzkontaktstecker (Typ E / CEE 7/7) • Gehäusematerial: Metall • Gehäusefarbe: schwarz • Kühlung: Lüfter • Beleuchtungsstärke: 5000lx @ 1m • Abmessungen ohne Haltebügel (BxHxL): 168 mm x 183 mm x 186 mm • Gewicht: 2 kg
CLPSTMINIQ8WWH | Studio Mini PAR Q 8WWH | 7 x 8 W QUAD Colour LED RGBW PAR Scheinwerfer in weißem Gehäuse | Bei dem Scheinwerfer soll es sich um einen kompakten LED-Studio-PAR-Scheinwerfer handeln. Er soll mit sieben 8 Watt Quad-LEDs ausgestattet sein, die RGBW-Farbmischungen erzeugen sollen. Der Scheinwerfer soll 5000 Lux bei 25° Abstrahlwinkel aufweisen, eine Lüfterkühlung besitzen und durch eine Wiederholrate von 5000 Hz flackerfrei arbeiten. Der Scheinwerfer soll über ein robust verarbeitetes Gehäuse im Studio-Look mit integrierter Halterung für einen Filterrahmen und mit 3-poligen DMX-Ein- und Ausgängen verfügen. Ein LED-Display mit vier Tasten soll eine einfache, intuitive Bedienung ermöglichen. Der Scheinwerfer soll in fünf DMX-Modis gesteuert sowie als Master, Slave oder Standalone eingesetzt werden können. Er soll außerdem über integrierte Automatik-Programme sowie ein integriertes Mikrofon für die Musiksteuerung verfügen. Ein Doppel-Bügel soll eine schnelle und einfache Aufstellung als Floorspot oder eine Montage ermöglichen. • LED-Studio-PAR-Scheinwerfer • Farbspektrum: RGBW • LED Anzahl: 7 • LED Typ: 8 Watt QUAD Colour • Abstrahlwinkel: 25 ° • DMX Eingang: XLR 3-Pol male • DMX Ausgang: XLR 3-Pol female • DMX Modus: 2-Kanal , 3-Kanal 1 , 3-Kanal 2 , 4-Kanal , 7-Kanal • DMX Funktionen: Colour Fade , Colour Jump , Master Dimmer , RGBW , Strobe • Standalone Modi: Colour Change , Colour Fade , Slave Mode , Sound Control , Static Colour • Bedienelemente: Enter , Mode , Value Down , Value Up • Anzeigeelemente: LED-Display • Stromversorgung: 100 V AC - 240 V AC / 50 - 60 Hz • Leistungsaufnahme: 59 W • Stromversorgungsanschluss: Netzkabel mit Schutzkontaktstecker (Typ E / CEE 7/7) • Gehäusematerial: Metall • Gehäusefarbe: weiß • Kühlung: Lüfter • Beleuchtungsstärke: 5000lx @ 1m • Abmessungen ohne Haltebügel (BxHxL): 168 mm x 183 mm x 186 mm • Gewicht: 2 kg
CLPSTMINITRI3W | Studio Mini PAR TRI 3W | 7 x 3 W TRI Colour LED RGB PAR Scheinwerfer in schwarzem Gehäuse | Bei dem Scheinwerfer soll es sich um einen kompakten LED-Studio-PAR-Scheinwerfer handeln. Er soll mit sieben 3 Watt TRI-LEDs ausgestattet sein, die RGB-Farbmischungen erzeugen sollen. Der Scheinwerfer soll 7530 Lux bei 25° Abstrahlwinkel aufweisen und eine Konvektionskühlung besitzen. Der Scheinwerfer soll über ein robust verarbeitetes Gehäuse im Studio-Look mit integrierter Halterung für einen Filterrahmen und mit 3-poligen DMX-Ein- und Ausgängen verfügen. Ein LED-Display mit vier Tasten soll eine einfache, intuitive Bedienung ermöglichen. Der Scheinwerfer soll im 6-Kanal DMX-Modus gesteuert sowie als Master, Slave oder Standalone eingesetzt werden können. Er soll außerdem über integrierte Automatik-Programme sowie ein integriertes Mikrofon für die Musiksteuerung verfügen. Ein Doppel-Bügel soll eine schnelle und einfache Aufstellung als Floorspot oder eine Montage ermöglichen. • LED-Studio-PAR-Scheinwerfer • Farbspektrum: RGB • LED Anzahl: 7 • LED Typ: 3 Watt QUAD Colour • Abstrahlwinkel: 25 ° • DMX Eingang: XLR 3-Pol male • DMX Ausgang: XLR 3-Pol female • DMX Modus: 6-Kanal • DMX Funktionen: Colour Fade , Colour Jump , Master Dimmer , RGB , Strobe • Standalone Modi: Colour Change , Colour Fade , Slave Mode , Sound Control , Static Colour • Bedienelemente: Enter , Mode , Value Down , Value Up • Anzeigeelemente: LED-Display • Stromversorgung: 100 V AC - 250 V AC / 50 - 60 Hz • Leistungsaufnahme: 30 W • Stromversorgungsanschluss: Netzkabel mit Schutzkontaktstecker (Typ E / CEE 7/7) • Gehäusematerial: Metall • Gehäusefarbe: schwarz • Kühlung: Konvektion • Beleuchtungsstärke: 7530lx @ 1m • Abmessungen ohne Haltebügel (BxHxL): 168 mm x 183 mm x 186 mm • Gewicht: 2 kg
CLPSTMINITRI3WWH | Studio Mini PAR TRI 3W WH | 7 x 3 W TRI Colour LED RGB PAR Scheinwerfer in weißem Gehäuse | Bei dem Scheinwerfer soll es sich um einen kompakten LED-Studio-PAR-Scheinwerfer handeln. Er soll mit sieben 3 Watt TRI-LEDs ausgestattet sein, die RGB-Farbmischungen erzeugen sollen. Der Scheinwerfer soll 7530 Lux bei 25° Abstrahlwinkel aufweisen und eine Konvektionskühlung besitzen. Der Scheinwerfer soll über ein robust verarbeitetes Gehäuse im Studio-Look mit integrierter Halterung für einen Filterrahmen und mit 3-poligen DMX-Ein- und Ausgängen verfügen. Ein LED-Display mit vier Tasten soll eine einfache, intuitive Bedienung ermöglichen. Der Scheinwerfer soll im 6-Kanal DMX-Modus gesteuert sowie als Master, Slave oder Standalone eingesetzt werden können. Er soll außerdem über integrierte Automatik-Programme sowie ein integriertes Mikrofon für die Musiksteuerung verfügen. Ein Doppel-Bügel soll eine schnelle und einfache Aufstellung als Floorspot oder eine Montage ermöglichen. • LED-Studio-PAR-Scheinwerfer • Farbspektrum: RGB • LED Anzahl: 7 • LED Typ: 3 Watt QUAD Colour • Abstrahlwinkel: 25 ° • DMX Eingang: XLR 3-Pol male • DMX Ausgang: XLR 3-Pol female • DMX Modus: 6-Kanal • DMX Funktionen: Colour Fade , Colour Jump , Master Dimmer , RGB , Strobe • Standalone Modi: Colour Change , Colour Fade , Slave Mode , Sound Control , Static Colour • Bedienelemente: Enter , Mode , Value Down , Value Up • Anzeigeelemente: LED-Display • Stromversorgung: 100 V AC - 250 V AC / 50 - 60 Hz • Leistungsaufnahme: 30 W • Stromversorgungsanschluss: Netzkabel mit Schutzkontaktstecker (Typ E / CEE 7/7) • Gehäusematerial: Metall • Gehäusefarbe: weiß • Kühlung: Konvektion • Beleuchtungsstärke: 7530lx @ 1m • Abmessungen ohne Haltebügel (BxHxL): 168 mm x 183 mm x 186 mm • Gewicht: 2 kg
Q-Spot Serie
CLQS15RGBW | Q-Spot 15 RGBW | Kompakter Spot mit 15W RGBW-LED in schwarzer Ausführung | Bei dem Scheinwerfer soll es sich um einen professionellen, kompakten LED-Scheinwerfer handeln. Er soll mit einer leistungsstarken 15 Watt QUAD-LED ausgestattet sein, die RGBW-Farbmischungen erzeugen sollen. Der Scheinwerfer soll einen Lichstrom von 326 Lumen aufweisen, eine Konvektionskühlung besitzen und durch eine Wiederholrate von 3600 Hz flackerfrei arbeiten. Er soll außerdem über eine Farbtemperatur-Korrektur und 16-Bit-Technik für hochauflösende Farben und ein optimiertes Dimmen verfügen. Zwei im Lieferumfang befindliche Linsen sollen insgesamt 3 Abstrahlwinkel von 4,5°, 10° oder 25° ermöglichen. Der Scheinwerfer soll über ein robust verarbeitetes Metall-Gehäuse sowie über 3-polige DMX-Ein- und Ausgängen und Power-In-/Out-Buchsen für die Stromversorgung und den Anschluss weiterer Scheinwerfer verfügen. Ein OLED-Display mit vier Tasten soll eine einfache, intuitive Bedienung ermöglichen. Der Scheinwerfer soll in fünf DMX-Modi gesteuert sowie als Master, Slave oder Standalone eingesetzt werden können. Er soll außerdem über integrierte Automatik-Programme sowie ein integriertes Mikrofon für die Musiksteuerung verfügen und für eine bidirektionale Kommunikation RDM-fähig sein. Der Scheinwerfer soll bei Bedarf über eine mitgelieferte Infrarot-Fernbedienung steuerbar sein. Ein Doppel-Bügel soll eine schnelle und einfache Aufstellung als Floorspot oder eine Montage ermöglichen. • LED-Studio-PAR-Scheinwerfer • Farbspektrum: RGB • LED Anzahl: 1 • LED Typ: 15 Watt RGBW • Wiederholrate: 3600 Hz • Abstrahlwinkel: 10 ° , 25 ° , 4.5 ° • DMX Eingang: XLR 3-Pol male • DMX Ausgang: XLR 3-Pol female • DMX Modus: 2-Kanal , 3-Kanal 1 , 3-Kanal 2 , 4-Kanal , 9-Kanal • DMX Funktionen: Colour Jump , Colour Macro , Master Dimmer , RGBW , Sound Control , Strobe • Hochfrequenz Stroboskop: 20 Hz • Standalone Modi: Auto Run , Colour Fade , Colour Jump , Colour Macro , Slave Mode , Sound Control • Bedienelemente: Down , Enter , Mode , Up • Anzeigeelemente: OLED Display • Stromversorgung: 100 V AC - 240 V AC / 50 - 60 Hz • Leistungsaufnahme: 18 W • Stromversorgungsanschluss: Blauer und weißer Power I/O • Gehäusematerial: Metall • Gehäusefarbe: schwarz • Kühlung: Konvektion • Beleuchtungsstärke: 24000lx @ 1m • Lichtstrom: 326 lm • Abmessungen (BxHxT): 89 mm x 89 mm x 172 mm • Gewicht: 1,2 kg • IR Fernbedienung im Lieferumfang
CLQS15RGBWWH | Q-Spot 15 RGBW WH | Kompakter Spot mit 15W RGBW-LED in weißer Ausführung | Bei dem Scheinwerfer soll es sich um einen professionellen, kompakten LED-Scheinwerfer handeln. Er soll mit einer leistungsstarken 15 Watt QUAD-LED ausgestattet sein, die RGBW-Farbmischungen erzeugen sollen. Der Scheinwerfer soll einen Lichstrom von 326 Lumen aufweisen, eine Konvektionskühlung besitzen und durch eine Wiederholrate von 3600 Hz flackerfrei arbeiten. Er soll außerdem über eine Farbtemperatur-Korrektur und 16-Bit-Technik für hochauflösende Farben und ein optimiertes Dimmen verfügen. Zwei im Lieferumfang befindliche Linsen sollen insgesamt 3 Abstrahlwinkel von 4,5°, 10° oder 25° ermöglichen. Der Scheinwerfer soll über ein robust verarbeitetes Metall-Gehäuse sowie über 3-polige DMX-Ein- und Ausgängen und Power-In-/Out-Buchsen für die Stromversorgung und den Anschluss weiterer Scheinwerfer verfügen. Ein OLED-Display mit vier Tasten soll eine einfache, intuitive Bedienung ermöglichen. Der Scheinwerfer soll in fünf DMX-Modi gesteuert sowie als Master, Slave oder Standalone eingesetzt werden können. Er soll außerdem über integrierte Automatik-Programme sowie ein integriertes Mikrofon für die Musiksteuerung verfügen und für eine bidirektionale Kommunikation RDM-fähig sein. Er soll außerdem bei Bedarf über eine mitgelieferte Infrarot-Fernbedienung steuerbar sein. Ein Doppel-Bügel soll eine schnelle und einfache Aufstellung als Floorspot oder eine Montage ermöglichen. • LED-Studio-PAR-Scheinwerfer • Farbspektrum: RGB • LED Anzahl: 1 • LED Typ: 15 Watt RGBW • Wiederholrate: 3600 Hz • Abstrahlwinkel: 10 ° , 25 ° , 4.5 ° • DMX Eingang: XLR 3-Pol male • DMX Ausgang: XLR 3-Pol female • DMX Modus: 2-Kanal , 3-Kanal 1 , 3-Kanal 2 , 4-Kanal , 9-Kanal • DMX Funktionen: Colour Jump , Colour Macro , Master Dimmer , RGBW , Sound Control , Strobe • Hochfrequenz Stroboskop: 20 Hz • Standalone Modi: Auto Run , Colour Fade , Colour Jump , Colour Macro , Slave Mode , Sound Control • Bedienelemente: Down , Enter , Mode , Up • Anzeigeelemente: OLED Display • Stromversorgung: 100 V AC - 240 V AC / 50 - 60 Hz • Leistungsaufnahme: 18 W • Stromversorgungsanschluss: Blauer und weißer Power I/O • Gehäusematerial: Metall • Gehäusefarbe: weiß • Kühlung: Konvektion • Beleuchtungsstärke: 24000lx @ 1m • Lichtstrom: 326 lm • Abmessungen (BxHxT): 89 mm x 89 mm x 172 mm • Gewicht: 1,2 kg • IR Fernbedienung im Lieferumfang
CLQS15W | Q-Spot 15 W | Kompakter Spot mit 15W warmweißer LED in schwarzer Ausführung | Bei dem Scheinwerfer soll es sich um einen professionellen, kompakten LED-Scheinwerfer handeln. Er soll mit einer leistungsstarken, warmweißen 15 Watt LED ausgestattet sein. Der Scheinwerfer soll einen Lichstrom von 435 Lumen aufweisen, eine Konvektionskühlung besitzen und durch eine Wiederholrate von 3600 Hz flackerfrei arbeiten. Er soll außerdem über eine 16-Bit-Technik für ein stufenloses Dimmen verfügen. Zwei im Lieferumfang befindliche Linsen sollen insgesamt 3 Abstrahlwinkel von 4,5°, 10° oder 25° ermöglichen. Der Scheinwerfer soll über ein robust verarbeitetes Metall-Gehäuse sowie über 3-polige DMX-Ein- und Ausgängen und Power-In-/Out-Buchsen für die Stromversorgung und den Anschluss weiterer Scheinwerfer verfügen. Ein OLED-Display mit vier Tasten soll eine einfache, intuitive Bedienung ermöglichen. Der Scheinwerfer soll im 3-Kanal DMX-Modus gesteuert sowie als Master, Slave oder Standalone eingesetzt werden können. Er soll außerdem über ein integriertes Mikrofon für die Musiksteuerung verfügen und für eine bidirektionale Kommunikation RDM-fähig sein. Er soll außerdem bei Bedarf über eine mitgelieferte Infrarot-Fernbedienung steuerbar sein. Ein Doppel-Bügel soll eine schnelle und einfache Aufstellung als Floorspot oder eine Montage ermöglichen. • LED-Studio-PAR-Scheinwerfer • Farbspektrum: warmweiß • LED Anzahl: 1 • LED Typ: 15 Watt • Farbtemperatur: 3200 K • Wiederholrate: 3600 Hz • Abstrahlwinkel: 10 ° , 25 ° , 4.5 ° • DMX Eingang: XLR 3-Pol male • DMX Ausgang: XLR 3-Pol female • DMX Modus: 3-Kanal • DMX Funktionen: Master Dimmer , Sound Control , Strobe • Hochfrequenz Stroboskop: 20 Hz • Standalone Modi: Master / Slave Modus , Sound Control • Bedienelemente: Down , Enter , Mode , Up • Anzeigeelemente: OLED Display • Stromversorgung: 100 V AC - 240 V AC / 50 - 60 Hz • Leistungsaufnahme: 18 W • Stromversorgungsanschluss: Blauer und weißer Power I/O • Gehäusematerial: Metall • Gehäusefarbe: schwarz • Kühlung: Konvektion • Beleuchtungsstärke: 5500lx @ 1m • Lichtstrom: 435 lm • CRI: 94 • Abmessungen (BxHxT): 89 mm x 89 mm x 172 mm • Gewicht: 1,2 kg • IR Fernbedienung im Lieferumfang
CLQS15WWH | Q-Spot 15 W WH | Kompakter Spot mit 15W warmweißer LED in weißer Ausführung | Bei dem Scheinwerfer soll es sich um einen professionellen, kompakten LED-Scheinwerfer handeln. Er soll mit einer leistungsstarken, warmweißen 15 Watt LED ausgestattet sein. Der Scheinwerfer soll einen Lichstrom von 435 Lumen aufweisen, eine Konvektionskühlung besitzen und durch eine Wiederholrate von 3600 Hz flackerfrei arbeiten. Er soll außerdem über eine 16-Bit-Technik für ein stufenloses Dimmen verfügen. Zwei im Lieferumfang befindliche Linsen sollen insgesamt 3 Abstrahlwinkel von 4,5°, 10° oder 25° ermöglichen. Der Scheinwerfer soll über ein robust verarbeitetes Metall-Gehäuse sowie über 3-polige DMX-Ein- und Ausgängen und Power-In-/Out-Buchsen für die Stromversorgung und den Anschluss weiterer Scheinwerfer verfügen. Ein OLED-Display mit vier Tasten soll eine einfache, intuitive Bedienung ermöglichen. Der Scheinwerfer soll im 3-Kanal DMX-Modus gesteuert sowie als Master, Slave oder Standalone eingesetzt werden können. Er soll außerdem über ein integriertes Mikrofon für die Musiksteuerung verfügen und für eine bidirektionale Kommunikation RDM-fähig sein. Er soll außerdem bei Bedarf über eine mitgelieferte Infrarot-Fernbedienung steuerbar sein. Ein Doppel-Bügel soll eine schnelle und einfache Aufstellung als Floorspot oder eine Montage ermöglichen. • LED-Studio-PAR-Scheinwerfer • Farbspektrum: warmweiß • LED Anzahl: 1 • LED Typ: 15 Watt • Farbtemperatur: 3200 K • Wiederholrate: 3600 Hz • Abstrahlwinkel: 10 ° , 25 ° , 4.5 ° • DMX Eingang: XLR 3-Pol male • DMX Ausgang: XLR 3-Pol female • DMX Modus: 3-Kanal • DMX Funktionen: Master Dimmer , Sound Control , Strobe • Hochfrequenz Stroboskop: 20 Hz • Standalone Modi: Master / Slave Modus , Sound Control • Bedienelemente: Down , Enter , Mode , Up • Anzeigeelemente: OLED Display • Stromversorgung: 100 V AC - 240 V AC / 50 - 60 Hz • Leistungsaufnahme: 18 W • Stromversorgungsanschluss: Blauer und weißer Power I/O • Gehäusematerial: Metall • Gehäusefarbe: weiß • Kühlung: Konvektion • Beleuchtungsstärke: 5500lx @ 1m • Lichtstrom: 435 lm • CRI: 94 • Abmessungen (BxHxT): 89 mm x 89 mm x 172 mm • Gewicht: 1,2 kg • IR Fernbedienung im Lieferumfang
CLQS40CW | Q-SPOT 40 CW | Kompakter Spot mit kaltweißer 40W LED in schwarzer Ausführung | Bei dem Scheinwerfer soll es sich um einen professionellen, kompakten LED-Scheinwerfer handeln. Er soll mit einer leistungsstarken, kaltweißen 40 Watt LED ausgestattet sein. Der Scheinwerfer soll einen Lichstrom von 1829 Lumen aufweisen, eine Konvektionskühlung besitzen und durch eine Wiederholrate von 3600 Hz flackerfrei arbeiten. Er soll außerdem über eine 16-Bit-Technik für ein stufenloses Dimmen verfügen. Zwei im Lieferumfang befindliche Linsen sollen insgesamt 3 Abstrahlwinkel von 4,5°, 10° oder 25° ermöglichen. Der Scheinwerfer soll über ein robust verarbeitetes Metall-Gehäuse sowie über 3-polige DMX-Ein- und Ausgängen und Power-In-/Out-Buchsen für die Stromversorgung und den Anschluss weiterer Scheinwerfer verfügen. Ein OLED-Display mit vier Tasten soll eine einfache, intuitive Bedienung ermöglichen. Der Scheinwerfer soll im 3-Kanal DMX-Modus gesteuert sowie als Master, Slave oder Standalone eingesetzt werden können. Er soll außerdem über integrierte Automatik-Programme sowie ein integriertes Mikrofon für die Musiksteuerung verfügen und für eine bidirektionale Kommunikation RDM-fähig sein. Der Scheinwerfer soll bei Bedarf über eine optionale Infrarot-Fernbedienung steuerbar sein. Ein Doppel-Bügel soll eine schnelle und einfache Aufstellung als Floorspot oder eine Montage ermöglichen. • LED-Studio-PAR-Scheinwerfer • Farbspektrum: kaltweiß • LED Anzahl: 1 • LED Typ: 40 Watt • Farbtemperatur: 6500 K • Wiederholrate: 3600 Hz • Abstrahlwinkel: 10 ° , 25 ° , 4.5 ° • DMX Eingang: XLR 3-Pol male • DMX Ausgang: XLR 3-Pol female • DMX Modus: 3-Kanal • DMX Funktionen: Master Dimmer , Sound Control , Strobe • Hochfrequenz Stroboskop: 20 Hz • Standalone Modi: Master / Slave Modus , Sound Control • Bedienelemente: Down , Enter , Mode , Up • Anzeigeelemente: OLED Display • Stromversorgung: 100 V AC - 240 V AC / 50 - 60 Hz • Leistungsaufnahme: 55 W • Stromversorgungsanschluss: blue Power Twist male • Stromdurchführungsanschluss: grey Power Twist female • Ausgangsstrom: max. 12 A • Max. Anzahl verbundener Geräte (Stromversorgung): 5 • Gehäusematerial: Metall • Gehäusefarbe: schwarz • Kühlung: Konvektion • IP Schutzklasse IP20 • Maximale Umgebungstemperatur: 0 - 40° C • Beleuchtungsstärke: 145000lx @ 1m • Lichtstrom: 1829 lm • Abmessungen (BxHxT): 220 mm x 230 mm x 220 mm • Gewicht: 2,75 kg
CLQS40CWWH | Q-SPOT 40 CW WH | Kompakter Spot mit kaltweißer 40W LED in weißer Ausführung | Bei dem Scheinwerfer soll es sich um einen professionellen, kompakten LED-Scheinwerfer handeln. Er soll mit einer leistungsstarken, kaltweißen 40 Watt LED ausgestattet sein. Der Scheinwerfer soll einen Lichstrom von 1829 Lumen aufweisen, eine Konvektionskühlung besitzen und durch eine Wiederholrate von 3600 Hz flackerfrei arbeiten. Er soll außerdem über eine 16-Bit-Technik für ein stufenloses Dimmen verfügen. Zwei im Lieferumfang befindliche Linsen sollen insgesamt 3 Abstrahlwinkel von 4,5°, 10° oder 25° ermöglichen. Der Scheinwerfer soll über ein robust verarbeitetes Metall-Gehäuse sowie über 3-polige DMX-Ein- und Ausgängen und Power-In-/Out-Buchsen für die Stromversorgung und den Anschluss weiterer Scheinwerfer verfügen. Ein OLED-Display mit vier Tasten soll eine einfache, intuitive Bedienung ermöglichen. Er soll außerdem über integrierte Automatik-Programme sowie ein integriertes Mikrofon für die Musiksteuerung verfügen und für eine bidirektionale Kommunikation RDM-fähig sein. Der Scheinwerfer soll bei Bedarf über eine optionale Infrarot-Fernbedienung steuerbar sein. Ein Doppel-Bügel soll eine schnelle und einfache Aufstellung als Floorspot oder eine Montage ermöglichen. • LED-Studio-PAR-Scheinwerfer • Farbspektrum: kaltweiß • LED Anzahl: 1 • LED Typ: 40 Watt • Farbtemperatur: 6500 K • Wiederholrate: 3600 Hz • Abstrahlwinkel: 10 ° , 25 ° , 4.5 ° • DMX Eingang: XLR 3-Pol male • DMX Ausgang: XLR 3-Pol female • DMX Modus: 3-Kanal • DMX Funktionen: Master Dimmer , Sound Control , Strobe • Hochfrequenz Stroboskop: 20 Hz • Standalone Modi: Master / Slave Modus , Sound Control • Bedienelemente: Down , Enter , Mode , Up • Anzeigeelemente: OLED Display • Stromversorgung: 100 V AC - 240 V AC / 50 - 60 Hz • Leistungsaufnahme: 55 W • Stromversorgungsanschluss: blue Power Twist male • Stromdurchführungsanschluss: grey Power Twist female • Ausgangsstrom: max. 12 A • Max. Anzahl verbundener Geräte (Stromversorgung): 5 • Gehäusematerial: Metall • Gehäusefarbe: weiß • Kühlung: Konvektion • IP Schutzklasse IP20 • Maximale Umgebungstemperatur: 0 - 40° C • Beleuchtungsstärke: 145000lx @ 1m • Lichtstrom: 1829 lm • Abmessungen (BxHxT): 220 mm x 230 mm x 220 mm • Gewicht: 2,75 kg
CLQS40RGBW | Q-SPOT 40 RGBW | Kompakter Spot mit 40W RGBW-LED in schwarzer Ausführung | Bei dem Scheinwerfer soll es sich um einen professionellen, kompakten LED-Scheinwerfer handeln. Er soll mit einer leistungsstarken 40 Watt QUAD-LED von Osram ausgestattet sein, die RGBW-Farbmischungen erzeugen soll. Der Scheinwerfer soll einen Lichstrom von 780 Lumen aufweisen, eine Konvektionskühlung besitzen und durch eine Wiederholrate von 3600 Hz flackerfrei arbeiten. Er soll außerdem über eine 16-Bit-Technik sowie wählbare Dimmerkurven für ein stufenloses Dimmen verfügen. Zwei im Lieferumfang befindliche Linsen sollen insgesamt 3 Abstrahlwinkel von 4,5°, 10° oder 25° ermöglichen. Der Scheinwerfer soll über ein robust verarbeitetes Metall-Gehäuse sowie über 3-polige DMX-Ein- und Ausgängen und Power-In-/Out-Buchsen für die Stromversorgung und den Anschluss weiterer Scheinwerfer verfügen. Ein OLED-Display mit vier Tasten soll eine einfache, intuitive Bedienung ermöglichen. Der Scheinwerfer soll in 5 DMX-Modi gesteuert sowie als Master, Slave oder Standalone eingesetzt werden können. Er soll außerdem über integrierte Automatik-Programme sowie ein integriertes Mikrofon für die Musiksteuerung verfügen und für eine bidirektionale Kommunikation RDM-fähig sein. Der Scheinwerfer soll bei Bedarf über eine optionale Infrarot-Fernbedienung steuerbar sein. Ein Doppel-Bügel soll eine schnelle und einfache Aufstellung als Floorspot oder eine Montage ermöglichen. • LED-Studio-PAR-Scheinwerfer • Farbspektrum: RGBW • LED Anzahl: 1 • LED Typ: 40 Watt • Wiederholrate: 3600 Hz • Abstrahlwinkel: 10 ° , 25 ° , 4.5 ° • DMX Eingang: XLR 3-Pol male • DMX Ausgang: XLR 3-Pol female • DMX Modus: 2-Kanal , 3-Kanal 1 , 3-Kanal 2 , 4-Kanal , 9-Kanal • DMX Funktionen: Colour Jump , Colour Macro , Master Dimmer , RGBW , Sound Control , Strobe • Hochfrequenz Stroboskop: 20 Hz • Standalone Modi: Auto Run , Colour Fade , Colour Jump , Colour Macro , Slave Mode , Sound Control • Bedienelemente: Down , Enter , Mode , Up • Anzeigeelemente: OLED Display • Stromversorgung: 100 V AC - 240 V AC / 50 - 60 Hz • Leistungsaufnahme: 55 W • Stromversorgungsanschluss: blue Power Twist male • Stromdurchführungsanschluss: grey Power Twist female • Ausgangsstrom: max. 12 A • Max. Anzahl verbundener Geräte (Stromversorgung): 5 • Gehäusematerial: Metall • Gehäusefarbe: schwarz • Kühlung: Konvektion • IP Schutzklasse IP20 • Maximale Umgebungstemperatur: 0 - 40° C • Beleuchtungsstärke: 58000lx @ 1m • Lichtstrom: 780 lm • Abmessungen (BxHxT): 220 mm x 230 mm x 220 mm • Gewicht: 2,75 kg
CLQS40RGBWWH | Q-SPOT 40 RGBW WH | Kompakter Spot mit 40W RGBW-LED in weißer Ausführung | Bei dem Scheinwerfer soll es sich um einen professionellen, kompakten LED-Scheinwerfer handeln. Er soll mit einer leistungsstarken 40 Watt QUAD-LED von Osram ausgestattet sein, die RGBW-Farbmischungen erzeugen soll. Der Scheinwerfer soll einen Lichstrom von 780 Lumen aufweisen, eine Konvektionskühlung besitzen und durch eine Wiederholrate von 3600 Hz flackerfrei arbeiten. Er soll außerdem über eine 16-Bit-Technik sowie wählbare Dimmerkurven für ein stufenloses Dimmen verfügen. Zwei im Lieferumfang befindliche Linsen sollen insgesamt 3 Abstrahlwinkel von 4,5°, 10° oder 25° ermöglichen. Der Scheinwerfer soll über ein robust verarbeitetes Metall-Gehäuse sowie über 3-polige DMX-Ein- und Ausgängen und Power-In-/Out-Buchsen für die Stromversorgung und den Anschluss weiterer Scheinwerfer verfügen. Ein OLED-Display mit vier Tasten soll eine einfache, intuitive Bedienung ermöglichen. Der Scheinwerfer soll in 5 DMX-Modi gesteuert sowie als Master, Slave oder Standalone eingesetzt werden können. Er soll außerdem über integrierte Automatik-Programme sowie ein integriertes Mikrofon für die Musiksteuerung verfügen und für eine bidirektionale Kommunikation RDM-fähig sein. Der Scheinwerfer soll bei Bedarf über eine optionale Infrarot-Fernbedienung steuerbar sein. Ein Doppel-Bügel soll eine schnelle und einfache Aufstellung als Floorspot oder eine Montage ermöglichen. • LED-Studio-PAR-Scheinwerfer • Farbspektrum: RGBW • LED Anzahl: 1 • LED Typ: 40 Watt • Wiederholrate: 3600 Hz • Abstrahlwinkel: 10 ° , 25 ° , 4.5 ° • DMX Eingang: XLR 3-Pol male • DMX Ausgang: XLR 3-Pol female • DMX Modus: 2-Kanal , 3-Kanal 1 , 3-Kanal 2 , 4-Kanal , 9-Kanal • DMX Funktionen: Colour Jump , Colour Macro , Master Dimmer , RGBW , Sound Control , Strobe • Hochfrequenz Stroboskop: 20 Hz • Standalone Modi: Auto Run , Colour Fade , Colour Jump , Colour Macro , Slave Mode , Sound Control • Bedienelemente: Down , Enter , Mode , Up • Anzeigeelemente: OLED Display • Stromversorgung: 100 V AC - 240 V AC / 50 - 60 Hz • Leistungsaufnahme: 55 W • Stromversorgungsanschluss: blue Power Twist male • Stromdurchführungsanschluss: grey Power Twist female • Ausgangsstrom: max. 12 A • Max. Anzahl verbundener Geräte (Stromversorgung): 5 • Gehäusematerial: Metall • Gehäusefarbe: weiß • Kühlung: Konvektion • IP Schutzklasse IP20 • Maximale Umgebungstemperatur: 0 - 40° C • Beleuchtungsstärke: 58000lx @ 1m • Lichtstrom: 780 lm • Abmessungen (BxHxT): 220 mm x 230 mm x 220 mm • Gewicht: 2,75 kg
CLQS40TW | Q-SPOT 40 TW | Kompakter Spot mit 40W Tunable White LED in schwarzer Ausführung | Bei dem Scheinwerfer soll es sich um einen professionellen, kompakten LED-Scheinwerfer handeln. Er soll mit einer leistungsstarken 40 Watt Tunable White LED ausgestattet sein, die eine stufenlose Einstellung der Weißtemperatur von 3.200 bis 6.800 K erlaubt. Der Scheinwerfer soll einen Lichstrom von 1435 Lumen aufweisen, eine Konvektionskühlung besitzen und durch eine Wiederholrate von 3600 Hz flackerfrei arbeiten. Er soll außerdem über eine 16-Bit-Technik sowie wählbare Dimmerkurven für ein stufenloses Dimmen verfügen. Zwei im Lieferumfang befindliche Linsen sollen insgesamt 3 Abstrahlwinkel von 4,5°, 10° oder 25° ermöglichen. Der Scheinwerfer soll über ein robust verarbeitetes Metall-Gehäuse sowie über 3-polige DMX-Ein- und Ausgängen und Power-In-/Out-Buchsen für die Stromversorgung und den Anschluss weiterer Scheinwerfer verfügen. Ein OLED-Display mit vier Tasten soll eine einfache, intuitive Bedienung ermöglichen. Der Scheinwerfer soll in 5 DMX-Modi gesteuert sowie als Master, Slave oder Standalone eingesetzt werden können. Er soll außerdem über integrierte Automatik-Programme sowie ein integriertes Mikrofon für die Musiksteuerung verfügen und für eine bidirektionale Kommunikation RDM-fähig sein. Der Scheinwerfer soll bei Bedarf über eine optionale Infrarot-Fernbedienung steuerbar sein. Ein Doppel-Bügel soll eine schnelle und einfache Aufstellung als Floorspot oder eine Montage ermöglichen. • LED-Studio-PAR-Scheinwerfer • Farbspektrum: Warmweiß/Kaltweiß • LED Anzahl: 1 • LED Typ: 40 Watt • Farbtemperatur: 3200 - 6800 K • Wiederholrate: 3600 Hz • Abstrahlwinkel: 10 ° , 25 ° , 4.5 ° • DMX Eingang: XLR 3-Pol male • DMX Ausgang: XLR 3-Pol female • DMX Modus: 1-Kanal , 2-Kanal , 3-Kanal 1 , 3-Kanal 2 , 7-Kanal • DMX Funktionen: Dimmer Curve , Farbtemperaturkorrektur , Kaltweiß-Dimmer , Master Dimmer , Strobe , Warmweiß-Dimmer • Hochfrequenz Stroboskop: 20 Hz • Standalone Modi: Master / Slave Modus , Sound Control • Bedienelemente: Down , Enter , Mode , Up • Anzeigeelemente: OLED Display • Stromversorgung: 100 V AC - 240 V AC / 50 - 60 Hz • Leistungsaufnahme: 55 W • Stromversorgungsanschluss: blue Power Twist male • Stromdurchführungsanschluss: grey Power Twist female • Ausgangsstrom: max. 12 A • Max. Anzahl verbundener Geräte (Stromversorgung): 5 • Gehäusematerial: Metall • Gehäusefarbe: schwarz • Kühlung: Konvektion • IP Schutzklasse IP20 • Maximale Umgebungstemperatur: 0 - 40° C • Beleuchtungsstärke: 95400lx @ 1m • Lichtstrom: 1435 lm • Abmessungen (BxHxT): 220 mm x 230 mm x 220 mm • Gewicht: 2,75 kg
CLQS40TWWH | Q-SPOT 40 TW WH | Kompakter Spot mit 40W Tunable White LED in weißer Ausführung | Bei dem Scheinwerfer soll es sich um einen professionellen, kompakten LED-Scheinwerfer handeln. Er soll mit einer leistungsstarken 40 Watt Tunable White LED ausgestattet sein, die eine stufenlose Einstellung der Weißtemperatur von 3.200 bis 6.800 K erlaubt. Der Scheinwerfer soll einen Lichstrom von 1435 Lumen aufweisen, eine Konvektionskühlung besitzen und durch eine Wiederholrate von 3600 Hz flackerfrei arbeiten. Er soll außerdem über eine 16-Bit-Technik sowie wählbare Dimmerkurven für ein stufenloses Dimmen verfügen. Zwei im Lieferumfang befindliche Linsen sollen insgesamt 3 Abstrahlwinkel von 4,5°, 10° oder 25° ermöglichen. Der Scheinwerfer soll über ein robust verarbeitetes Metall-Gehäuse sowie über 3-polige DMX-Ein- und Ausgängen und Power-In-/Out-Buchsen für die Stromversorgung und den Anschluss weiterer Scheinwerfer verfügen. Ein OLED-Display mit vier Tasten soll eine einfache, intuitive Bedienung ermöglichen. Der Scheinwerfer soll in 5 DMX-Modi gesteuert sowie als Master, Slave oder Standalone eingesetzt werden können. Er soll außerdem über integrierte Automatik-Programme sowie ein integriertes Mikrofon für die Musiksteuerung verfügen und für eine bidirektionale Kommunikation RDM-fähig sein. Der Scheinwerfer soll bei Bedarf über eine optionale Infrarot-Fernbedienung steuerbar sein. Ein Doppel-Bügel soll eine schnelle und einfache Aufstellung als Floorspot oder eine Montage ermöglichen. • LED-Studio-PAR-Scheinwerfer • Farbspektrum: Warmweiß/Kaltweiß • LED Anzahl: 1 • LED Typ: 40 Watt • Farbtemperatur: 3200 - 6800 K • Wiederholrate: 3600 Hz • Abstrahlwinkel: 10 ° , 25 ° , 4.5 ° • DMX Eingang: XLR 3-Pol male • DMX Ausgang: XLR 3-Pol female • DMX Modus: 1-Kanal , 2-Kanal , 3-Kanal 1 , 3-Kanal 2 , 7-Kanal • DMX Funktionen: Dimmer Curve , Farbtemperaturkorrektur , Kaltweiß-Dimmer , Master Dimmer , Strobe , Warmweiß-Dimmer • Hochfrequenz Stroboskop: 20 Hz • Standalone Modi: Master / Slave Modus , Sound Control • Bedienelemente: Down , Enter , Mode , Up • Anzeigeelemente: OLED Display • Stromversorgung: 100 V AC - 240 V AC / 50 - 60 Hz • Leistungsaufnahme: 55 W • Stromversorgungsanschluss: blue Power Twist male • Stromdurchführungsanschluss: grey Power Twist female • Ausgangsstrom: max. 12 A • Max. Anzahl verbundener Geräte (Stromversorgung): 5 • Gehäusematerial: Metall • Gehäusefarbe: weiß • Kühlung: Konvektion • IP Schutzklasse IP20 • Maximale Umgebungstemperatur: 0 - 40° C • Beleuchtungsstärke: 95400lx @ 1m • Lichtstrom: 1435 lm • Abmessungen (BxHxT): 220 mm x 230 mm x 220 mm • Gewicht: 2,75 kg
CLQS40WW | Q-SPOT 40 WW | Kompakter Spot mit kaltweißer 40W LED in schwarzer Ausführung | Bei dem Scheinwerfer soll es sich um einen professionellen, kompakten LED-Scheinwerfer handeln. Er soll mit einer leistungsstarken, warmweißen 40 Watt LED ausgestattet sein. Der Scheinwerfer soll einen Lichstrom von 940 Lumen aufweisen, eine Konvektionskühlung besitzen und durch eine Wiederholrate von 3600 Hz flackerfrei arbeiten. Er soll außerdem über eine 16-Bit-Technik sowie wählbare Dimmerkurven für ein stufenloses Dimmen verfügen. Zwei im Lieferumfang befindliche Linsen sollen insgesamt 3 Abstrahlwinkel von 4,5°, 10° oder 25° ermöglichen. Der Scheinwerfer soll über ein robust verarbeitetes Metall-Gehäuse sowie über 3-polige DMX-Ein- und Ausgängen und Power-In-/Out-Buchsen für die Stromversorgung und den Anschluss weiterer Scheinwerfer verfügen. Ein OLED-Display mit vier Tasten soll eine einfache, intuitive Bedienung ermöglichen. Der Scheinwerfer soll im 3-Kanal DMX-Modus gesteuert sowie als Master, Slave oder Standalone eingesetzt werden können. Er soll außerdem über integrierte Automatik-Programme sowie ein integriertes Mikrofon für die Musiksteuerung verfügen und für eine bidirektionale Kommunikation RDM-fähig sein. Der Scheinwerfer soll bei Bedarf über eine optionale Infrarot-Fernbedienung steuerbar sein. Ein Doppel-Bügel soll eine schnelle und einfache Aufstellung als Floorspot oder eine Montage ermöglichen. • LED-Studio-PAR-Scheinwerfer • Farbspektrum: warmweiß • LED Anzahl: 1 • LED Typ: 40 Watt • Farbtemperatur: 3000 K • Wiederholrate: 3600 Hz • Abstrahlwinkel: 10 ° , 25 ° , 4.5 ° • DMX Eingang: XLR 3-Pol male • DMX Ausgang: XLR 3-Pol female • DMX Modus: 3-Kanal • DMX Funktionen: Master Dimmer , Sound Control , Strobe • Hochfrequenz Stroboskop: 20 Hz • Standalone Modi: Master / Slave Modus , Sound Control • Bedienelemente: Down , Enter , Mode , Up • Anzeigeelemente: OLED Display • Stromversorgung: 100 V AC - 240 V AC / 50 - 60 Hz • Leistungsaufnahme: 55 W • Stromversorgungsanschluss: blue Power Twist male • Stromdurchführungsanschluss: grey Power Twist female • Ausgangsstrom: max. 12 A • Max. Anzahl verbundener Geräte (Stromversorgung): 5 • Gehäusematerial: Metall • Gehäusefarbe: schwarz • Kühlung: Konvektion • IP Schutzklasse IP20 • Maximale Umgebungstemperatur: 0 - 40° C • Beleuchtungsstärke: 11300lx @ 3m , 71000lx @ 1m • Lichtstrom: 940 lm • Abmessungen (BxHxT): 220 mm x 230 mm x 220 mm • Gewicht: 2,75 kg
CLQS40WWWH | Q-SPOT 40 WW WH | Kompakter Spot mit kaltweißer 40W LED in weißer Ausführung | Bei dem Scheinwerfer soll es sich um einen professionellen, kompakten LED-Scheinwerfer handeln. Er soll mit einer leistungsstarken, warmweißen 40 Watt LED ausgestattet sein. Der Scheinwerfer soll einen Lichstrom von 940 Lumen aufweisen, eine Konvektionskühlung besitzen und durch eine Wiederholrate von 3600 Hz flackerfrei arbeiten. Er soll außerdem über eine 16-Bit-Technik sowie wählbare Dimmerkurven für ein stufenloses Dimmen verfügen. Zwei im Lieferumfang befindliche Linsen sollen insgesamt 3 Abstrahlwinkel von 4,5°, 10° oder 25° ermöglichen. Der Scheinwerfer soll über ein robust verarbeitetes Metall-Gehäuse sowie über 3-polige DMX-Ein- und Ausgängen und Power-In-/Out-Buchsen für die Stromversorgung und den Anschluss weiterer Scheinwerfer verfügen. Ein OLED-Display mit vier Tasten soll eine einfache, intuitive Bedienung ermöglichen. Der Scheinwerfer soll im 3-Kanal DMX-Modus gesteuert sowie als Master, Slave oder Standalone eingesetzt werden können. Er soll außerdem über integrierte Automatik-Programme sowie ein integriertes Mikrofon für die Musiksteuerung verfügen und für eine bidirektionale Kommunikation RDM-fähig sein. Der Scheinwerfer soll bei Bedarf über eine optionale Infrarot-Fernbedienung steuerbar sein. Ein Doppel-Bügel soll eine schnelle und einfache Aufstellung als Floorspot oder eine Montage ermöglichen. • LED-Studio-PAR-Scheinwerfer • Farbspektrum: warmweiß • LED Anzahl: 1 • LED Typ: 40 Watt • Farbtemperatur: 3000 K • Wiederholrate: 3600 Hz • Abstrahlwinkel: 10 ° , 25 ° , 4.5 ° • DMX Eingang: XLR 3-Pol male • DMX Ausgang: XLR 3-Pol female • DMX Modus: 3-Kanal • DMX Funktionen: Master Dimmer , Sound Control , Strobe • Hochfrequenz Stroboskop: 20 Hz • Standalone Modi: Master / Slave Modus , Sound Control • Bedienelemente: Down , Enter , Mode , Up • Anzeigeelemente: OLED Display • Stromversorgung: 100 V AC - 240 V AC / 50 - 60 Hz • Leistungsaufnahme: 55 W • Stromversorgungsanschluss: blue Power Twist male • Stromdurchführungsanschluss: grey Power Twist female • Ausgangsstrom: max. 12 A • Max. Anzahl verbundener Geräte (Stromversorgung): 5 • Gehäusematerial: Metall • Gehäusefarbe: weiß • Kühlung: Konvektion • IP Schutzklasse IP20 • Maximale Umgebungstemperatur: 0 - 40° C • Beleuchtungsstärke: 11300lx @ 3m , 71000lx @ 1m • Lichtstrom: 940 lm • Abmessungen (BxHxT): 220 mm x 230 mm x 220 mm • Gewicht: 2,75 kg
Zenit Serie
CLZB60BLSD | ZENIT B60 B | Akkubetriebener W-DMX™ IP65 PAR-Scheinwerfer schwarz | Bei dem Scheinwerfer soll es sich um einen professionellen, akkubetriebenen IP65 Outdoor LED-PAR-Scheinwerfer handeln. Er soll mit vier leistungsstarken 15 Watt RGBW Cree-LEDs ausgestattet sein, die eine homogene Farbmischung bei einem Abstrahlwinkel von 11° ermöglichen. Der Scheinwerfer soll einen Lichstrom von 1900 Lumen aufweisen, eine Konvektionskühlung besitzen und durch eine Wiederholrate von 3600 Hz flackerfrei arbeiten. Er soll außerdem über eine 16-Bit-Technik sowie wählbare Dimmerkurven für ein stufenloses Dimmen verfügen. Zwei im Lieferumfang befindliche Streuscheiben sollen zusätzlich Abstrahlwinkel von 25° und 40° bei gleichbleibender Lichtausbeute ermöglichen. Für den Akkubetrieb soll der Scheinwerfer mit einem energiestarke Lithium-Ionen-Akku von LG Chem ausgestattet sein, der bei voller Aufladung eine zuverlässige Betriebsdauer von 24 Stunden in RGBW- und 4 Tage im Single-Colour-Modus ermöglichen soll. Zusätzlich soll sich die Laufzeit des Scheinwerfers in 1-Stunden-Schritten einstellen lassen können, wobei eine intelligente Steuerung die Helligkeit automatisch berechnen soll. Ein Batterie-Management-System soll eine lange Lebensdauer des Akkus sicherstellen und diesen vor Über- und Tiefentladung schützen. Der Scheinwerfer soll über ein robust verarbeitetes Aluminium-Gehäuse sowie über verriegelnde 5-polige IP65 DMX-Ein- und Ausgänge und IP65 Power-In-/Out-Buchsen für die Stromversorgung und den Anschluss weiterer Scheinwerfer verfügen. Ein OLED-Display mit vier berührungsempfindlichen Bedienfeldern soll eine einfache, intuitive Bedienung ermöglichen. Eine bei Bedarf auswählbare Zugriffssperre soll die Menüeinstellungen vor unbefugten zugriffen schützen. Der Scheinwerfer soll in 7 DMX-Modi gesteuert sowie als Master, Slave oder Standalone eingesetzt werden können. Er soll außerdem über integrierte Automatik-Programme verfügen und für eine bidirektionale Kommunikation RDM-fähig sein. Der Scheinwerfer soll bei Bedarf über eine mitgelieferte Infrarot-Fernbedienung steuerbar sein. Zudem soll der Scheinwerfer mit einen 2,4 GHz W-DMX™ Receiver zur drahtlosen Ansteuerung ausgestattet sein. Ein Doppel-Bügel soll eine schnelle und einfache Aufstellung als Floorspot oder eine Montage ermöglichen. • Akkubetriebener W-DMX™ IP65 PAR-Scheinwerfer • Farbspektrum: RGBW • LED Anzahl: 4 • LED Typ: 15 Watt Cree • Wiederholrate: 3600 Hz • Abstrahlwinkel: Ohne Diffusor - (Beam) 11° / (Field) 18 ° • DMX Eingang: 5-Pol IP65 • DMX Ausgang: 5-Pol IP65 • DMX Modus: 10-Kanal , 15-Kanal , 2-Kanal , 3-Kanal , 4-Kanal , 8-Kanal 1 , 8-Kanal 2 • DMX Funktionen: Colour Change , Colour Fade , Colour Jump , Colour Macro , CTC (Colour Temperature Correction) , Dimmer , Dimmer Curve , Dimmer Fine , Dimmer Response , Reset , RGBW , RGBW Fine , Strobe • Standalone Modi: Auto-Programme , Colour Fade , Colour Jump , Colour Macro , Dimmer Curve , Dimmer Response , Display Lock , Master / Slave Modus , Static Colour , Strobe , White Balance justierbar • Bedienelemente: Enter , Mode , Value Down , Value Up • Anzeigeelemente: OLED Display • Stromversorgung: 100 V AC - 240 V AC / 50 - 60 Hz • Leistungsaufnahme: 100 W • Stromversorgungsanschluss: IP65 • Stromdurchführungsanschluss: IP65 • Gehäusematerial: Aluminium Druckguss • Gehäusefarbe: schwarz • IP Schutzklasse: IP65 • Akku-Typ: LG F1L • Akku-Leistung: 217 Wh • Akku-Kapazität: 20,1 Ah • Akkulaufzeit bei vollständiger Ladung: bis zu 24 Stunden • Ladedauer: 4 Std. • Kühlung: Konvektion • Beleuchtungsstärke: 40000lx @ 1m • Lichtstrom: 1900 lm • Effizienz: 32 lm/W • Betriebstemperatur: 0 - 40 °C • Abmessungen ohne Haltebügel (BxHxL): 187 mm x 187 mm x 164 mm • Gewicht: 5,4 kg
CLZB60CLSD | ZENIT B60 C | Akkubetriebener W-DMX™ IP65 PAR-Scheinwerfer chromfarben | Bei dem Scheinwerfer soll es sich um einen professionellen, akkubetriebenen IP65 Outdoor LED-PAR-Scheinwerfer handeln. Er soll mit vier leistungsstarken 15 Watt RGBW Cree-LEDs ausgestattet sein, die eine homogene Farbmischung bei einem Abstrahlwinkel von 11° ermöglichen. Der Scheinwerfer soll einen Lichstrom von 1900 Lumen aufweisen, eine Konvektionskühlung besitzen und durch eine Wiederholrate von 3600 Hz flackerfrei arbeiten. Er soll außerdem über eine 16-Bit-Technik sowie wählbare Dimmerkurven für ein stufenloses Dimmen verfügen. Zwei im Lieferumfang befindliche Streuscheiben sollen zusätzlich Abstrahlwinkel von 25° und 40° bei gleichbleibender Lichtausbeute ermöglichen. Für den Akkubetrieb soll der Scheinwerfer mit einem energiestarke Lithium-Ionen-Akku von LG Chem ausgestattet sein, der bei voller Aufladung eine zuverlässige Betriebsdauer von 24 Stunden in RGBW- und 4 Tage im Single-Colour-Modus ermöglichen soll. Zusätzlich soll sich die Laufzeit des Scheinwerfers in 1-Stunden-Schritten einstellen lassen können, wobei eine intelligente Steuerung die Helligkeit automatisch berechnen soll. Ein Batterie-Management-System soll eine lange Lebensdauer des Akkus sicherstellen und diesen vor Über- und Tiefentladung schützen. Der Scheinwerfer soll über ein robust verarbeitetes Aluminium-Gehäuse sowie über verriegelnde 5-polige IP65 DMX-Ein- und Ausgänge und IP65 Power-In-/Out-Buchsen für die Stromversorgung und den Anschluss weiterer Scheinwerfer verfügen. Ein OLED-Display mit vier berührungsempfindlichen Bedienfeldern soll eine einfache, intuitive Bedienung ermöglichen. Eine bei Bedarf auswählbare Zugriffssperre soll die Menüeinstellungen vor unbefugten zugriffen schützen. Der Scheinwerfer soll in 7 DMX-Modi gesteuert sowie als Master, Slave oder Standalone eingesetzt werden können. Er soll außerdem über integrierte Automatik-Programme verfügen und für eine bidirektionale Kommunikation RDM-fähig sein. Der Scheinwerfer soll bei Bedarf über eine mitgelieferte Infrarot-Fernbedienung steuerbar sein. Zudem soll der Scheinwerfer mit einen 2,4 GHz W-DMX™ Receiver zur drahtlosen Ansteuerung ausgestattet sein. Ein Doppel-Bügel soll eine schnelle und einfache Aufstellung als Floorspot oder eine Montage ermöglichen. • Akkubetriebener W-DMX™ IP65 PAR-Scheinwerfer • Farbspektrum: RGBW • LED Anzahl: 4 • LED Typ: 15 Watt Cree • Wiederholrate: 3600 Hz • Abstrahlwinkel: Ohne Diffusor - (Beam) 11° / (Field) 18 ° • DMX Eingang: 5-Pol IP65 • DMX Ausgang: 5-Pol IP65 • DMX Modus: 10-Kanal , 15-Kanal , 2-Kanal , 3-Kanal , 4-Kanal , 8-Kanal 1 , 8-Kanal 2 • DMX Funktionen: Colour Change , Colour Fade , Colour Jump , Colour Macro , CTC (Colour Temperature Correction) , Dimmer , Dimmer Curve , Dimmer Fine , Dimmer Response , Reset , RGBW , RGBW Fine , Strobe • Standalone Modi: Auto-Programme , Colour Fade , Colour Jump , Colour Macro , Dimmer Curve , Dimmer Response , Display Lock , Master / Slave Modus , Static Colour , Strobe , White Balance justierbar • Bedienelemente: Enter , Mode , Value Down , Value Up • Anzeigeelemente: OLED Display • Stromversorgung: 100 V AC - 240 V AC / 50 - 60 Hz • Leistungsaufnahme: 100 W • Stromversorgungsanschluss: IP65 • Stromdurchführungsanschluss: IP65 • Gehäusematerial: Aluminium Druckguss • Gehäusefarbe: chromfarben • IP Schutzklasse: IP65 • Akku-Typ: LG F1L • Akku-Leistung: 217 Wh • Akku-Kapazität: 20,1 Ah • Akkulaufzeit bei vollständiger Ladung: bis zu 24 Stunden • Ladedauer: 4 Std. • Kühlung: Konvektion • Beleuchtungsstärke: 40000lx @ 1m • Lichtstrom: 1900 lm • Effizienz: 32 lm/W • Betriebstemperatur: 0 - 30 °C • Abmessungen ohne Haltebügel (BxHxL): 187 mm x 187 mm x 164 mm • Gewicht: 5,4 kg
CLZP130LSD | ZENIT P 130 | Professioneller 4 x 32 Watt LED-PAR-Scheinwerfer mit Schutzart IP65 für den Außeneinsatz inklusive Streuscheiben | Bei dem Scheinwerfer soll es sich um einen professionellen IP65 Outdoor LED-PAR-Scheinwerfer handeln. Er soll mit vier leistungsstarken 32 Watt RGBW OSTAR-LEDs von Osram ausgestattet sein, die eine homogene Farbmischung bei einem Abstrahlwinkel von 8° ermöglichen. Der Scheinwerfer soll einen Lichstrom von 2398 Lumen aufweisen, eine Konvektionskühlung besitzen und durch eine Wiederholrate von 3600 Hz flackerfrei arbeiten. Er soll außerdem über eine 16-Bit-Technik sowie wählbare Dimmerkurven für ein stufenloses Dimmen verfügen. Zwei im Lieferumfang befindliche Streuscheiben sollen zusätzlich Abstrahlwinkel von 25° und 45° bei gleichbleibender Lichtausbeute ermöglichen. Der Scheinwerfer soll über ein robust verarbeitetes Aluminium-Gehäuse sowie über verriegelnde 5-polige IP65 DMX-Ein- und Ausgänge und IP65 Power-In-/Out-Buchsen für die Stromversorgung und den Anschluss weiterer Scheinwerfer verfügen. Ein OLED-Display mit vier berührungsempfindlichen Bedienfeldern soll eine einfache, intuitive Bedienung ermöglichen. Eine bei Bedarf auswählbare Zugriffssperre soll die Menüeinstellungen vor unbefugten zugriffen schützen. Der Scheinwerfer soll in 7 DMX-Modi gesteuert sowie als Master, Slave oder Standalone eingesetzt werden können. Er soll außerdem über integrierte Automatik-Programme verfügen und für eine bidirektionale Kommunikation RDM-fähig sein. Der Scheinwerfer soll bei Bedarf über eine mitgelieferte Infrarot-Fernbedienung steuerbar sein. Ein Doppel-Bügel soll eine schnelle und einfache Aufstellung als Floorspot oder eine Montage ermöglichen. • IP65 LED-PAR-Scheinwerfer • Farbspektrum: RGBW • LED Anzahl: 4 • LED Typ: 32W Osram OSTAR LED • Wiederholrate: 3600 Hz • Abstrahlwinkel: 14° Field ° , 8° beam ° • DMX Eingang: 5-Pol IP65 • DMX Ausgang: 5-Pol IP65 • DMX Modus: 10-Kanal , 15-Kanal , 2-Kanal , 3-Kanal , 4-Kanal , 8-Kanal 1 , 8-Kanal 2 • DMX Funktionen: Colour Fade , Colour Jump , Colour Macro , CTC (Colour Temperature Correction) , Dimmer , Dimmer Curve , Dimmer Fine , Dimmer Response , Reset , RGBW , RGBW Fine , Strobe • Standalone Modi: Dimmer Curve , Auto-Programme , Colour Fade , Colour Jump , Colour Macro , Dimmer Response , Display Lock , Master / Slave Modus , Static Colour , Strobe , White Balance justierbar • Bedienelemente: Enter , Mode , Value Down , Value Up • Anzeigeelemente: OLED Display • Stromversorgung: 100 V AC - 240 V AC / 50 - 60 Hz • Leistungsaufnahme: 155 W • Stromversorgungsanschluss: IP65 • Stromdurchführungsanschluss: IP65 • Gehäusematerial: Aluminium Druckguss • Gehäusefarbe: schwarz • IP Schutzklasse: IP65 • Kühlung: Konvektion • Beleuchtungsstärke: 92600lx @ 1m • Lichtstrom: 2398 lm • Betriebstemperatur: - 15 - 45 °C • Abmessungen ohne Haltebügel (BxHxL): 186,6 mm x 186,6 mm x 159 mm • Gewicht: 4,8 kg • IR-Fernbedienung im Lieferumfang enthalten
CLZP40LSD | ZENIT P 40 | Professioneller 4 x 10 Watt LED-PAR-Scheinwerfer mit Schutzart IP65 für den Außeneinsatz inklusive Streuscheiben | Bei dem Scheinwerfer soll es sich um einen professionellen IP65 Outdoor LED-PAR-Scheinwerfer handeln. Er soll mit vier leistungsstarken 10 Watt RGBW OSTAR-LEDs von Osram ausgestattet sein, die eine homogene Farbmischung bei einem Abstrahlwinkel von 8° ermöglichen. Der Scheinwerfer soll einen Lichstrom von 2398 Lumen aufweisen, eine Konvektionskühlung besitzen und durch eine Wiederholrate von 3600 Hz flackerfrei arbeiten. Er soll außerdem über eine 16-Bit-Technik sowie wählbare Dimmerkurven für ein stufenloses Dimmen verfügen. Zwei im Lieferumfang befindliche Streuscheiben sollen zusätzlich Abstrahlwinkel von 25° und 45° bei gleichbleibender Lichtausbeute ermöglichen. Der Scheinwerfer soll über ein robust verarbeitetes Aluminium-Gehäuse sowie über verriegelnde 5-polige IP65 DMX-Ein- und Ausgänge und IP65 Power-In-/Out-Buchsen für die Stromversorgung und den Anschluss weiterer Scheinwerfer verfügen. Ein OLED-Display mit vier berührungsempfindlichen Bedienfeldern soll eine einfache, intuitive Bedienung ermöglichen. Eine bei Bedarf auswählbare Zugriffssperre soll die Menüeinstellungen vor unbefugten zugriffen schützen. Der Scheinwerfer soll in 7 DMX-Modi gesteuert sowie als Master, Slave oder Standalone eingesetzt werden können. Er soll außerdem über integrierte Automatik-Programme verfügen und für eine bidirektionale Kommunikation RDM-fähig sein. Der Scheinwerfer soll bei Bedarf über eine mitgelieferte Infrarot-Fernbedienung steuerbar sein. Ein Doppel-Bügel soll eine schnelle und einfache Aufstellung als Floorspot oder eine Montage ermöglichen. • IP65 LED-PAR-Scheinwerfer • Farbspektrum: RGBW • LED Anzahl: 4 • LED Typ: 10W Osram OSTAR LED • Wiederholrate: 3600 Hz • Abstrahlwinkel: 13,5° Field ° , 7° beam ° • DMX Eingang: 5-Pol IP65 • DMX Ausgang: 5-Pol IP65 • DMX Modus: 10-Kanal , 15-Kanal , 2-Kanal , 3-Kanal , 4-Kanal , 8-Kanal 1 , 8-Kanal 2 • DMX Funktionen: Colour Fade , Colour Jump , Colour Macro , CTC (Colour Temperature Correction) , Dimmer , Dimmer Curve , Dimmer Fine , Dimmer Response , Reset , RGBW , RGBW Fine , Strobe • Standalone Modi: Auto-Programme , Colour Fade , Colour Jump , Colour Macro , Dimmer Curve , Dimmer Response , Display Lock , Master / Slave Modus , Static Colour , Strobe , White Balance justierbar • Bedienelemente: Enter , Mode , Value Down , Value Up • Anzeigeelemente: OLED Display • Stromversorgung: 100 V AC - 240 V AC / 50 - 60 Hz • Leistungsaufnahme: 50 W • Stromversorgungsanschluss: IP65 • Stromdurchführungsanschluss: IP65 • Gehäusematerial: Aluminium Druckguss • Gehäusefarbe: schwarz • IP Schutzklasse: IP65 • Kühlung: Konvektion • Beleuchtungsstärke: 25200lx @ 1m • Lichtstrom: 1200 lm • Betriebstemperatur: - 15 - 45 °C • Abmessungen ohne Haltebügel (BxHxL): 186,6 mm x 186,6 mm x 159 mm • Gewicht: 4,8 kg • IR-Fernbedienung im Lieferumfang enthalten
CLZW600 | ZENIT W600 | 40 x 15 W RGBW Outdoor LED Wash Light | Bei dem Scheinwerfer soll es sich um ein professionelles IP65 Outdoor LED Wash Light handeln. Das Gerät soll mit vierzig 15W RGBW Cree LEDs ausgestattet sein, die eine homogene Farbmischung und intensive Farbflächen bei einem Abstrahlwinkel von 18° ermöglichen. Der Scheinwerfer soll einen Lichstrom von 21.000 Lumen aufweisen, eine temperaturgesteuerte Lüfterkühlung besitzen und über sechs einstellbare Wiederholraten von 800 Hz bis 25.000 Hz verfügen. Zusätzlich sollen drei vordefinierte Kühlungs-Modi, von automatisierter Lüfter Steuerung bis hin zu Konvektionskühlung, auswählbar sein um bei Bedarf einen absolut geräuschlosen Betrieb ermöglichen zu können. Er soll außerdem über eine 16-Bit-Technik für ein stufenloses Dimmen sowie wählbare Dimmerkurven und eine einstellbare Simulation des Dimmverhaltens von Halogenlampen verfügen. Zur schnellen und montagefreien Anpassung des Abstrahlwinkels soll das Wash Light mit SnapMag®-Technik ausgestattet sein um passende Filterrahmen zum einfachen Ändern des Abstrahlwinkels magnetisch anzubringen. Passende SnapMag®-Rahmen mit Präzisions-Streulinsen sowie ein 4-Weg Flügelbegrenzer sollen als optionales Zubehör erhältlich sein. Der Scheinwerfer soll über ein robust verarbeitetes Aluminium-Gehäuse sowie über verriegelnde 5-polige IP65 DMX-Ein- und Ausgänge und IP65 Power-In-/Out-Buchsen für die Stromversorgung und den Anschluss weiterer Scheinwerfer verfügen. Ein OLED-Display mit vier berührungsempfindlichen Bedienfeldern soll eine einfache, intuitive Bedienung ermöglichen. Eine bei Bedarf auswählbare Zugriffssperre soll die Menüeinstellungen vor unbefugten zugriffen schützen. Der Scheinwerfer soll in 7 DMX-Modi gesteuert sowie als Master, Slave oder Standalone eingesetzt werden können. Er soll außerdem über integrierte Automatik-Programme verfügen und für eine bidirektionale Kommunikation RDM-fähig sein. Zudem soll der Scheinwerfer mit einen 2,4 GHz W-DMX™ Receiver von Wireless Solution zur drahtlosen Ansteuerung ausgestattet sein. • Outdoor LED Wash Light • ETL zertifiziert • Farbspektrum: RGBW • LED Anzahl: 40 • LED Typ: 15 W Cree • Wiederholrate Verstellbar: 800Hz, 1200Hz, 2000Hz, 3600Hz, 12000Hz, 25000 Hz • Abstrahlwinkel: 18° Beam, 35° Field (ohne Diffusor) ° , Ohne Diffusor Beam 18°, Field 35 ° • Material Linse: PE und gehärtetes Glas • DMX Eingang: 5-Pol IP65 • DMX Ausgang: 5-Pol IP65 • DMX Modus: 10-Kanal , 15-Kanal , 2-Kanal , 3-Kanal , 4-Kanal , 8-1 Kanal , 8-2 Kanal • DMX Funktionen: Auto-Programme , Colour Macro , CTC (Colour Temperature Correction) , Dimmer , Dimmer Curve , Dimmer Fine , Dimmer Response , RGBW , RGBW Fine , Strobe • Standalone Modi: Auto-Programme , Colour Macro , Master / Slave Modus , Settings , Static , System Info , Tunable White , User Colours • Bedienelemente: Enter , Mode , Value Down , Value Up • Anzeigeelemente: OLED Display • Stromversorgung: 100 V AC - 240 V AC / 50 - 60 Hz • Leistungsaufnahme: 565 W • Power Faktor: 0,99 PF (120V) / 0,96 PF (230V) • Stromversorgungsanschluss: IP65 • Stromdurchführungsanschluss: IP65 • Gehäusematerial: Aluminium • Gehäusefarbe: schwarz • IP Schutzklasse: IP65 • Kühlung: temperaturgesteuerte Lüfter (IP65) • Lichtstrom: 21000 lm • Effizienz: 37,2 lm/W • Betriebstemperatur: -15 - 45 °C • Zubehör im Lieferumfang: 2 x Omega-Montagebügel • Abmessungen mit Haltebügel (BxLxH): 463 mm x 291 mm x 161 mm • Gewicht: 13 kg
CLZW600-D | ZENIT W600 D | 40 x 18 W Outdoor LED Wash Light Daylight Version | Bei dem Scheinwerfer soll es sich um ein professionelles IP65 Outdoor LED Wash Light handeln. Das Gerät soll mit vierzig 18W Cree LEDs ausgestattet sein, die ein weißes Tageslicht mit einer Farbtemperatur von 5.600 K und einem Farbwiedergabeindes von 90 bei einem Abstrahlwinkel von 18° ermöglichen. Der Scheinwerfer soll einen Lichstrom von 41.000 Lumen aufweisen, eine temperaturgesteuerte Lüfterkühlung besitzen und über sechs einstellbare Wiederholraten von 800 Hz bis 25.000 Hz verfügen. Zusätzlich sollen drei vordefinierte Kühlungs-Modi, von automatisierter Lüfter Steuerung bis hin zu Konvektionskühlung, auswählbar sein um bei Bedarf einen absolut geräuschlosen Betrieb ermöglichen zu können. Er soll außerdem über eine 16-Bit-Technik für ein stufenloses Dimmen, Farbtemperatur-Korrektur und LED- Farbkorrektur sowie wählbare Dimmerkurven und eine einstellbare Simulation des Dimmverhaltens von Halogenlampen verfügen. Zur schnellen und montagefreien Anpassung des Abstrahlwinkels soll das Wash Light mit SnapMag®-Technik ausgestattet sein um passende Filterrahmen zum einfachen Ändern des Abstrahlwinkels magnetisch anzubringen. Passende SnapMag®-Rahmen mit Präzisions-Streulinsen sowie ein 4-Weg Flügelbegrenzer sollen als optionales Zubehör erhältlich sein. Der Scheinwerfer soll über ein robust verarbeitetes Aluminium-Gehäuse sowie über verriegelnde 5-polige IP65 DMX-Ein- und Ausgänge und IP65 Power-In-/Out-Buchsen für die Stromversorgung und den Anschluss weiterer Scheinwerfer verfügen. Ein OLED-Display mit vier berührungsempfindlichen Bedienfeldern soll eine einfache, intuitive Bedienung ermöglichen. Eine bei Bedarf auswählbare Zugriffssperre soll die Menüeinstellungen vor unbefugten zugriffen schützen. Der Scheinwerfer soll in 6 DMX-Modi gesteuert sowie als Master, Slave oder Standalone eingesetzt werden können. Er soll außerdem über integrierte Automatik-Programme verfügen und für eine bidirektionale Kommunikation RDM-fähig sein. Zudem soll der Scheinwerfer mit einen 2,4 GHz W-DMX™ Receiver von Wireless Solution zur drahtlosen Ansteuerung ausgestattet sein. • Outdoor LED Wash Light • Farbspektrum: weiß • LED Anzahl: 40 • LED Typ: 15 W Cree • Wiederholrate Verstellbar: 800Hz, 1200Hz, 2000Hz, 3600Hz, 12000Hz, 25000 Hz • Abstrahlwinkel: 21° Beam, 42° Field (ohne Diffusor) • Material Linse: PE und gehärtetes Glas • DMX Eingang: 5-Pol IP65 • DMX Ausgang: 5-Pol IP65 • DMX Modus: 1-Kanal , 2-Kanal 1 , 2-Kanal 2 , 3-Kanal , 4-Kanal , 5-Kanal • DMX Funktionen: Dimmer , Dimmer Curve , Dimmer Fine , Dimmer Response , Strobe , Strobe Duration • Standalone Modi: Master / Slave Modus , Static • Bedienelemente: Enter , Mode , Value Down , Value Up • Anzeigeelemente: OLED Display • Stromversorgung: 100 V AC - 240 V AC / 50 - 60 Hz • Leistungsaufnahme: 565 W • Power Faktor: 0,98 PF (120V) / 0,94 PF (230V) • Stromversorgungsanschluss: IP65 • Stromdurchführungsanschluss: IP65 • Gehäusematerial: Aluminium • Gehäusefarbe: schwarz • IP Schutzklasse: IP65 • Kühlung: temperaturgesteuerte Lüfter (IP65) • Lichtstrom: 40.795 lm • Effizienz: 72,2 lm/W • Betriebstemperatur: -15 - 45 °C • Zubehör im Lieferumfang: 2 x Omega-Montagebügel • Abmessungen mit Haltebügel (BxLxH): 463 mm x 291 mm x 161 mm • Gewicht: 11 kg
CLZZ120G2 | ZENIT Z120 G2 | Professioneller 120W COB Outdoor LED-PAR-Scheinwerfer mit Motor-Zoom und Schutzklasse IP65 | Bei dem Scheinwerfer soll es sich um ein professionelles IP65 Outdoor LED-PAR-Scheinwerfer mit Zoomfunktion handeln. Er soll mit einer leistungsstarken 120 Watt RGBW-COB-LED ausgestattet sein, die eine homogene Farbmischung mit hoher Auflösung ermöglicht. Ein Motor-Zoom im Bereich von 7° bis 55° soll eine flexible und individuelle Einstellung des Abstrahlwinkels ermöglichen. Der Scheinwerfer soll einen Lichstrom von 2117 Lumen aufweisen, eine Konvektionskühlung besitzen und durch eine Wiederholrate von 3600 Hz flackerfrei arbeiten. Er soll außerdem über eine 16-Bit-Technik für ein stufenloses Dimmen, Farbtemperatur-Korrektur, einen variablen Weißabgleich sowie wählbare Dimmerkurven und eine einstellbare Simulation des Dimmverhaltens von Halogenlampen verfügen. Der Scheinwerfer soll über ein robust verarbeitetes Metall-Gehäuse sowie über verriegelnde 5-polige IP65 DMX-Ein- und Ausgänge und IP65 powerCON TRUE1 kompatible Netzein- und Ausgangs-Buchsen für die Stromversorgung und den Anschluss weiterer Scheinwerfer verfügen. Ein OLED-Display mit vier berührungsempfindlichen Bedienfeldern soll eine einfache, intuitive Bedienung ermöglichen. Eine bei Bedarf auswählbare Zugriffssperre soll die Menüeinstellungen vor unbefugten zugriffen schützen. Der Scheinwerfer soll in 7 DMX-Modi gesteuert sowie als Master, Slave oder Standalone eingesetzt werden können. Er soll außerdem über integrierte Automatik-Programme verfügen und für eine bidirektionale Kommunikation RDM-fähig sein. Ein Montage-Bügel mit integriertem Superclamp-Bolzen soll eine schnelle, einfache und universelle Montage des Scheinwerfers ermöglichen. • Outdoor LED-PAR-Scheinwerfer • Farbspektrum: RGBW • LED Anzahl: 1 • LED Typ: 120 Watt • Wiederholrate: 3600Hz • Abstrahlwinkel: 7 - 55 ° • DMX Eingang: 5-Pol IP65, male • DMX Ausgang: 5-Pol IP65, female • DMX Modus: 10-Kanal , 11-Kanal , 17-Kanal , 3-Kanal , 4-Kanal , 5-Kanal , 9-Kanal • DMX Funktionen: Colour Fade , Colour Jump , Colour Macro , Dimmer , Dimmer Curve , Dimmer Fine , Dimmer Response , Farbtemperaturkorrektur , Reset , RGBW , RGBW Fine , Strobe , Zoom , Zoom Fine • Standalone Modi: Colour Fade , Colour Jump , Colour Macro , Dimmer Curve , Dimmer Response , Display Lock , Master / Slave Modus , Static Colour , Strobe , White Balance justierbar • Bedienelemente: Enter , Mode , Value Down , Value Up • Anzeigeelemente: hinterleuchtetes LC-Display • Stromversorgung: 100 V AC - 240 V AC / 50 - 60 Hz • Leistungsaufnahme: 180 W • Stromversorgungsanschluss: powerCON TRUE1 kompatibler IN und OUT Anschluss • Gehäusematerial: Metall • Gehäusefarbe: schwarz • IP Schutzklasse: IP65 • Kühlung: Konvektion • Beleuchtungsstärke: (55°) 3900lx @ 1m , (7°) 62000lx @ 1m • Lichtstrom: 2117 lm • Betriebstemperatur: -15 - 45 °C • Abmessungen mit Haltebügel (BxHxL): 230 mm x 230 mm x 300 mm • Gewicht: 8,3 kg
Outdoor PAR Scheinwerfer
CLPSTTRI12IP | Outdoor PAR TRI 12 IP 65 | 12 x 3 W TRI Colour LED RGB Outdoor PAR Scheinwerfer in schwarzem Gehäuse | Bei dem Scheinwerfer soll es sich um einen professionellen LED-PAR-Scheinwerfer für den Außeneinsatz handeln. Er soll mit zwölf 3 Watt TRI-LEDs ausgestattet sein, die RGB-Farbmischungen erzeugen sollen. Der Scheinwerfer soll mit Schutzgrad IP65 eingestuft sein, 5900 Lux bei 25° Abstrahlwinkel aufweisen und konvektionsgekühlt sein. Der Scheinwerfer soll über ein robustes Metallgehäuse mit verschraubbaren DMX- und Netzanschlüssen und ein hinterleuchtetes Display mit vier Tasten zur einfachen, intuitiven Bedienung verfügen. Ein LED-Display mit vier Tasten soll eine einfache, intuitive Bedienung ermöglichen. Der Scheinwerfer soll in 4 DMX-Modis gesteuert sowie als Master, Slave oder Standalone eingesetzt werden können und soll außerdem über integrierte Automatik-Programme verfügen. Ein Doppel-Bügel soll eine schnelle und einfache Aufstellung als Floorspot oder eine Montage ermöglichen. • LED-Studio-PAR-Scheinwerfer • Farbspektrum: RGB • LED Anzahl: 12 • LED Typ: 3 Watt TRI Colour • Abstrahlwinkel: 25 ° • DMX Eingang: 3-Pol Spezialstecker, verschraubbar • DMX Ausgang: 3-Pol Spezialstecker, verschraubbar • DMX Modus: 2-Kanal , 3-Kanal 1 , 3-Kanal 2 , 6-Kanal • DMX Funktionen: Colour Fade , Colour Jump , Colour Macro , Master Dimmer , RGB • Standalone Modi: Colour Change , Colour Fade , Slave Mode , Static Colour • Bedienelemente: Enter , Mode , Value Down , Value Up • Anzeigeelemente: LED-Display • Stromversorgung: 110 V AC - 250 V AC / 50 - 60 Hz • Leistungsaufnahme: 50 W • Stromversorgungsanschluss: 3-Pol Spezialstecker, verschraubbar • Gehäusematerial: Metall • Gehäusefarbe: schwarz • IP Schutzklasse: 65 • Kühlung: Konvektion • Beleuchtungsstärke: 5900lx @ 1m • Abmessungen ohne Haltebügel (BxHxL): 203 mm x 203 mm x 193 mm • Gewicht: 4,25 kg
Zubehör LED Scheinwerfer
CLDMXEX001 | DMX EX 001 | DMX Verlängerungskabel IP65 1m | • DMX Verlängerungskabel • für Outdoor-LED-Scheinwerfer • Schraub-Verbindung • 3-polig • IP Schutzklasse: 65 • Länge: 1 m • Gewicht: 0,1 kg
CLDMXEX003 | DMX EX 003 | DMX Verlängerungskabel IP65 3m | • DMX Verlängerungskabel • für Outdoor-LED-Scheinwerfer • Schraub-Verbindung • 3-polig • IP Schutzklasse: 65 • Länge: 3 m • Gewicht: 0,12 kg
CLDMXEX005 | DMX EX 005 | DMX Verlängerungskabel IP65 5m | • DMX Verlängerungskabel • für Outdoor-LED-Scheinwerfer • Schraub-Verbindung • 3-polig • IP Schutzklasse: 65 • Länge: 5 m • Gewicht: 0,12 kg
CLDMXEX010 | DMX EX 010 | DMX Verlängerungskabel IP65 10m | • DMX Verlängerungskabel • für Outdoor-LED-Scheinwerfer • Schraub-Verbindung • 3-polig • IP Schutzklasse: 65 • Länge: 10 m • Gewicht: 0,73 kg
CLDMXEX020 | DMX EX 020 | DMX Verlängerungskabel IP65 20m | • DMX Verlängerungskabel • für Outdoor-LED-Scheinwerfer • Schraub-Verbindung • 3-polig • IP Schutzklasse: 65 • Länge: 20 m • Gewicht: 1,08 kg
CLPEX001 | P EX 001 | Strom Verlängerungskabel IP65 1m | • Strom Verlängerungskabel • für Outdoor-LED-Scheinwerfer • Schraub-Verbindung • 3-polig • IP Schutzklasse: 65 • Länge: 1 m • Gewicht: 0,14 kg
CLPEX003 | P EX 003 | Strom Verlängerungskabel IP65 3m | • Strom Verlängerungskabel • für Outdoor-LED-Scheinwerfer • Schraub-Verbindung • 3-polig • IP Schutzklasse: 65 • Länge: 3 m • Gewicht: 0,22 kg
CLPEX005 | P EX 005 | Strom Verlängerungskabel IP65 5m | • Strom Verlängerungskabel • für Outdoor-LED-Scheinwerfer • Schraub-Verbindung • 3-polig • IP Schutzklasse: 65 • Länge: 5 m • Gewicht: 0,27 kg
CLPEX010 | P EX 010 | Strom Verlängerungskabel IP65 10m | • Strom Verlängerungskabel • für Outdoor-LED-Scheinwerfer • Schraub-Verbindung • 3-polig • IP Schutzklasse: 65 • Länge: 10 m • Gewicht: 0,86 kg
CLPEX020 | P EX 020 | Strom Verlängerungskabel IP65 20m | • Strom Verlängerungskabel • für Outdoor-LED-Scheinwerfer • Schraub-Verbindung • 3-polig • IP Schutzklasse: 65 • Länge: 20 m • Gewicht: 1,8 kg
CLFLOODBARNDOOR | FLAT PRO FLOOD BARN DOOR | Flügelbegrenzer für LED-Fluter, schwarz | • Flügelbegrenzer für LED-Fluter • mit 4 verstellbaren Flügel-Klappen • Farbe: schwarz • Abmessungen zusammengeklappt (BxHxT): 241,9 mm x 229,9 mm x 25,3 mm • Flügel-Tiefe: 123,4 mm • Gewicht: 0,5 kg
CLPSTBARNDOOR1B | Studio PAR BARN DOOR 1 B | Flügelbegrenzer für LED-Studio-PAR-Scheinwerfer, schwarz | • Flügelbegrenzer für LED-Studio-PAR-Scheinwerfer • mit 4 verstellbaren Flügel-Klappen • Farbe: schwarz • Abmessungen zusammengeklappt (BxHxT): 185,2 mm x 185,2 mm x 21,6 mm • Flügel-Tiefe: 105 mm • Gewicht: 0,4 kg
CLPSTBARNDOOR1WH | Studio PAR BARN DOOR 1 WH | Flügelbegrenzer für LED-Studio-PAR-Scheinwerfer, weiß | • Flügelbegrenzer für LED-Studio-PAR-Scheinwerfer • mit 4 verstellbaren Flügel-Klappen • Farbe: weiß • Abmessungen zusammengeklappt (BxHxT): 185,2 mm x 185,2 mm x 21,6 mm • Flügel-Tiefe: 105 mm • Gewicht: 0,4 kg
CLPSTBARNDOOR2B | Studio PAR BARN DOOR 2 B | Flügelbegrenzer für LED-Studio-PAR-Scheinwerfer, schwarz | • Flügelbegrenzer für LED-Studio-PAR-Scheinwerfer • mit 4 verstellbaren Flügel-Klappen • Farbe: schwarz • Abmessungen zusammengeklappt (BxHxT): 304,7 mm x 250,6 mm x 40,1 mm • Gewicht: 0,4 kg
CLPSTBARNDOOR2WH | Studio PAR BARN DOOR 2 WH | Flügelbegrenzer für LED-Studio-PAR-Scheinwerfer, weiß | • Flügelbegrenzer für LED-Studio-PAR-Scheinwerfer • mit 4 verstellbaren Flügel-Klappen • Farbe: weiß • Abmessungen zusammengeklappt (BxHxT): 304,7 mm x 250,6 mm x 40,1 mm • Gewicht: 0,4 kg
CLQSREMOTE | Q-SPOT REMOTE | Infrarot Fernbedienung für kompakte LED-Scheinwerfer | • Infrarot Fernbedienung für kompakte LED-Scheinwerfer • Zur Steuerung aller Standalone Modi • Abmessungen (BxHxT): 52 mm x 85 mm x 7 mm • Gewicht: 0,05 kg • Zubehör im Lieferumfang: Batterie Typ CR2025
8101TCON0300 | 8101 TCON 0300 | Netzkabel CEE 7/7 - Powercon True1, 1,5mm², 3m | • Netzkabel, Gummi • Ausgestattet mit Neutrik Powercon True1 • Kabellänge: 3 m • Farbe: schwarz • Kabeltyp: H07RN-F • Innenleiter Querschnitt: 3 x 1,5 mm² • Anschluss: 1 CEE 7/7 • Anschluss: 2 NAC3FX-W • Gewicht: 0,3 kg
CLDMX5ADINIP65 | DMX 5 AD IN IP65 | DMX-Adapter Input IP65 für LED-IP-PAR Scheinwerfer, 5-Pin, 1,0m | Bei dem Kabel soll es sich um ein DMX-Input-Adapterkabel für Outdoor-LED-Scheinwerfer handeln. Das Adapterkabel soll eine Eingangsverbindung von Outdoor-Scheinwerfern mit Standard-DMX-Kabeln ermöglichen. Es soll mit einem fünfpoligen männlichen XLR-Stecker am einen und einem fünfpoligen weiblichen IP65-Stecker am anderen Ende ausgerüstet sein, die Länge soll 1 Meter betragen. • DMX-Adapterkabel IP65, 5-polig • Anschluss 1 DMX IP65 female • Anschluss 2 XLR 5-Pol male • Länge 1 m • Gewicht 0,07 kg
CLDMX5ADOUTIP65 | DMX 5 AD OUT IP65 | DMX-Adapter Output IP65 für LED-IP-PAR Scheinwerfer, 5-Pin, 1,0m | Bei dem Kabel soll es sich um ein DMX-Output-Adapterkabel für Outdoor-LED-Scheinwerfer handeln. Das Adapterkabel soll eine Ausgangsverbindung von Outdoor-Scheinwerfern mit Standard-DMX-Kabeln ermöglichen. Es soll mit einem fünfpoligen weiblichen XLR-Stecker am einen und einem fünfpoligen männlichen IP65-Stecker am anderen Ende ausgerüstet sein, die Länge soll 1 Meter betragen. • DMX-Adapterkabel IP65, 5-polig • Anschluss 1 DMX IP65 male • Anschluss 2 XLR 5-Pol female • Länge 1 m • Gewicht 0,12 kg
CLZB60CASE6PC | ZENIT B60 CASE | Flightcase und Ladestation für 6 batteriebetriebene LED-Outdoor-Scheinwerfer | Bei dem Produkt soll es sich um ein professionelles Flightcase handeln, welches speziell für einen sicheren Transport, die Lagerung und das Aufladen von sechs batteriebetriebenen LED-Outdoor-Scheinwerfern vorgesehen sein soll. Es soll aus 7 mm starkem Birkenmultiplex gefertigt, innen mit Schaumstoff gepolstert und mit stabiler Hardware versehen sein sowie mit acht gefederten Klappgriffen und vier hochbelastbaren 100 mm Lenkrollen versehen sein. Das Case soll zudem mit einem Zubehörfach, einem herausnehmbaren Fach für 12 Streulinsen und Radmulden im Deckel ausgestattet sein, um ein sicheres Stapeln zu ermöglichen. Zum direkten Laden der batteriebetriebenen Scheinwerfer soll das Case bereits vollständig vorverkabelt sein. • Flightcase und Ladestation für 6 batteriebetriebene LED-Outdoor-Scheinwerfer • Fest verbaute Stromverkabelung zum direkten Laden der Scheinwerfer im Case • Versenkte Anschluss-Mulde für Netzstecker • Fest eingebaute 8-fach-Steckdosenleiste • Hergestellt in Deutschland mit hochwertiger Marken-Hardware • 2 extra Fächer für Zubehör und 12 Streuscheiben • 4 Lenkrollen mit 100 mm Rädern, 2 davon mit Feststellbremse • Stapelmulden im Deckel • 30 x 30 mm Aluminium-Kantenschutz • 4 x Kugelecke mittel • 4 x Kugelecke mittel mit integrierter L-Ecke • 4 x Stapel-Einbauschale • 8 x Klappgriff mittel • Material: Birkenmultiplex • Materialstärke: 7 mm • Farbe: schwarz • Verschluss: Butterfly Verschlüsse • Innenausbau mit passgenauem Schaumstoff • Inklusive abnehmbaren 1,5 m Netzkabel mit verriegelbarem Anschluss-Stecker
CLZPLSD6010 | ZENIT LSD 6010 | Elliptische Streuscheibe 60° x 10° für LED-PAR-Scheinwerfer | • Elliptische Streuscheibe für LED-PAR-Scheinwerfer • Zur Formung eines elliptischen Lichtstrahls • 60° x 10° Winkelbereich • Gewicht: 0,1 kg
CLZW6004B | ZENIT W600 4 B | Flügelbegrenzer für Outdoor LED Wash Light | • Flügelbegrenzer für Outdoor LED Wash Light • 4 verstellbare Abblendflügeln • schnelle Montage ohne Werkzeug • Integriertes Safety • Kombinierbar mit SnapMag ® Filterrahmen • Abmessungen (BxHxT): 406 mm x 214 mm x 54 mm • Gewicht: 0,84 kg
CLZW600SMLSD100 | ZENIT W600 SM LSD 100 | SnapMag® Filter 100° für Outdoor LED Wash Light | • Filter für Outdoor LED Wash Light • Light Shaping Diffuser • SnapMag ® Technologie • schnelle Montage ohne Werkzeug durch magnetische Befestigung • Integriertes Safety • Farbe: schwarz • Abstrahlwinkel: 100° • Gewicht: 1 kg
CLZW600SMLSD20 | ZENIT W600 SM LSD 20 | SnapMag® Filter 25° für Outdoor LED Wash Light | • Filter für Outdoor LED Wash Light • Light Shaping Diffuser • SnapMag ® Technologie • schnelle Montage ohne Werkzeug durch magnetische Befestigung • Integriertes Safety • Farbe: schwarz • Abstrahlwinkel: 25° • Gewicht: 1 kg
CLZW600SMLSD40 | ZENIT W600 SM LSD 40 | SnapMag® Filter 45° für Outdoor LED Wash Light | • Filter für Outdoor LED Wash Light • Light Shaping Diffuser • SnapMag ® Technologie • schnelle Montage ohne Werkzeug durch magnetische Befestigung • Integriertes Safety • Farbe: schwarz • Abstrahlwinkel: 45° • Gewicht: 1 kg
CLZW600SMLSD6010 | ZENIT W600 SM LSD 6010 | SnapMag® Filter 60° x 10° für Outdoor LED Wash Light | • Filter für Outdoor LED Wash Light • eliptischer Light Shaping Diffuser • SnapMag ® Technologie • schnelle Montage ohne Werkzeug durch magnetische Befestigung • Integriertes Safety • Farbe: schwarz • Abstrahlwinkel: 60° x 10° (eliptisch) • Gewicht: 1 kg
CLZZ120BARNDOOR | ZENIT Z120 BARN DOOR | Flügelbegrenzer für Outdoor LED-PAR-Scheinwerfer mit Motor-Zoom | • Flügelbegrenzer • für Outdoor LED-PAR-Scheinwerfer mit Motor-Zoom • mit 4 verstellbaren Flügel-Klappen • Farbe: schwarz • Abmessungen zusammengeklappt (BxHxT): 340,6 mm x 267,9 mm x 31,5 mm • Flügel-Tiefe: 156,5 mm • Gewicht: 1,5 kg
LED Bars
LED Bars
CLBARL10RGBA | BAR 10 RGBA | 252 x 10 mm LED RGBA Lichtleiste, schwarz | Bei dem Produkt soll es sich um eine RGBA LED-Lichtleiste handeln. Die Lichtleiste soll mit 252 leistungsstarken 10mm LEDs in den Farben rot, grün, blau und amber ausgestattet sein und einen Abstrahlwinkel von 30° besitzen. Die LEDs sollen bei Bedarf über den DMX-Modus in vier Blöcke zur separaten Ansteuerung aufgeteilt werden können. Ein hinterleuchtetes LC-Display mit vier Tasten soll eine einfache, intuitive Bedienung ermöglichen. Die Lichtleiste soll in 5 DMX-Modi gesteuert sowie als Master, Slave oder Standalone eingesetzt werden können. Sie soll außerdem über integrierte Automatik-Programme sowie ein integriertes Mikrofon für die Musiksteuerung verfügen. Es sollen Ein- und Ausgangsbuchsen für Netz und DMX an beiden Enden vorhanden sein, um mehrere Lichtleisten verbinden und in Serie anzusteuern zu können. Die Lichtleiste soll über ein robustes, schlankes Metallgehäuse verfügen, den dem sich an beiden Seiten arretierbare Universal-Montagebügel befestigen lassen sollen. Zusätzlich sollen zwei fest verschraubte Ring-Ösen am Gehäuse zur Aufhängung und Sicherung der Lichtleiste vorhanden sein. • LED Lichtleiste • Farbspektrum: RGBA • LED Anzahl: 252 • LED Typ: 10 mm • Abstrahlwinkel: 30 ° • DMX Eingang: XLR 3-Pol male • DMX Ausgang: XLR 3-Pol female • DMX Modi: 19-Kanal , 2-Kanal , 3-Kanal , 4-Kanal , 6-Kanal • DMX Funktionen: Colour Fade , Colour Jump , Colour Macro , Master Dimmer , RGBA , Strobe • Standalone Modi: Auto Run , Colour Change , Colour Fade , Slave Mode , Sound Control , Static Colour • Bedienelemente: Enter , Mode , Value Down , Value Up • Anzeigeelemente: LCD Display • Stromversorgung: 110 V AC - 250 V AC / 50 - 60 Hz • Leistungsaufnahme: 40 W • Stromversorgungsanschluss: IEC Gerätebuchse männlich , IEC Gerätebuchse weiblich • Gehäusematerial: Metall • Gehäusefarbe: schwarz • Abmessungen (BxHxT): 1018 mm x 63 mm x 87 mm • Gewicht: 2,5 kg
CLBARL10RGBAWH | BAR 10 RGBA WH | 252 x 10 mm LED RGBA Lichtleiste, weiß | Bei dem Produkt soll es sich um eine RGBA LED-Lichtleiste handeln. Die Lichtleiste soll mit 252 leistungsstarken 10mm LEDs in den Farben rot, grün, blau und amber ausgestattet sein und einen Abstrahlwinkel von 30° besitzen. Die LEDs sollen bei Bedarf über den DMX-Modus in vier Blöcke zur separaten Ansteuerung aufgeteilt werden können. Ein hinterleuchtetes LC-Display mit vier Tasten soll eine einfache, intuitive Bedienung ermöglichen. Die Lichtleiste soll in 5 DMX-Modi gesteuert sowie als Master, Slave oder Standalone eingesetzt werden können. Sie soll außerdem über integrierte Automatik-Programme sowie ein integriertes Mikrofon für die Musiksteuerung verfügen. Es sollen Ein- und Ausgangsbuchsen für Netz und DMX an beiden Enden vorhanden sein, um mehrere Lichtleisten verbinden und in Serie anzusteuern zu können. Die Lichtleiste soll über ein robustes, schlankes Metallgehäuse verfügen, den dem sich an beiden Seiten arretierbare Universal-Montagebügel befestigen lassen sollen. Zusätzlich sollen zwei fest verschraubte Ring-Ösen am Gehäuse zur Aufhängung und Sicherung der Lichtleiste vorhanden sein. • LED Lichtleiste • Farbspektrum: RGBA • LED Anzahl: 252 • LED Typ: 10 mm • Abstrahlwinkel: 30 ° • DMX Eingang: XLR 3-Pol male • DMX Ausgang: XLR 3-Pol female • DMX Modi: 19-Kanal , 2-Kanal , 3-Kanal , 4-Kanal , 6-Kanal • DMX Funktionen: Colour Fade , Colour Jump , Colour Macro , Master Dimmer , RGBA , Strobe • Standalone Modi: Auto Run , Colour Change , Colour Fade , Slave Mode , Sound Control , Static Colour • Bedienelemente: Enter , Mode , Value Down , Value Up • Anzeigeelemente: LCD Display • Stromversorgung: 110 V AC - 250 V AC / 50 - 60 Hz • Leistungsaufnahme: 40 W • Stromversorgungsanschluss: IEC Gerätebuchse männlich , IEC Gerätebuchse weiblich • Gehäusematerial: Metall • Gehäusefarbe: weiß • Abmessungen (BxHxT): 1018 mm x 63 mm x 87 mm • Gewicht: 2,5 kg
CLBARL10RGBIR | BAR 10 RGB IR | 252 x 10 mm LED RGB Lichtleiste mit IR-Fernbedienung, schwarz | Bei dem Produkt soll es sich um eine RGB LED-Lichtleiste handeln. Die Lichtleiste soll mit 252 leistungsstarken 10mm LEDs in den Farben rot, grün, und blau ausgestattet sein und einen Abstrahlwinkel von 30° besitzen. Die LEDs sollen bei Bedarf über den DMX-Modus in drei Blöcke zur separaten Ansteuerung aufgeteilt werden können. Ein LED-Display mit vier Tasten soll eine einfache, intuitive Bedienung ermöglichen. Die Lichtleiste soll in 5 DMX-Modi gesteuert sowie als Master, Slave oder Standalone eingesetzt werden können. Sie soll außerdem über integrierte Automatik-Programme sowie ein integriertes Mikrofon für die Musiksteuerung verfügen. Zusätzlich soll die Lichtleiste bei Bedarf über eine mitgelieferte Infrarot-Fernbedienung steuerbar sein. Es sollen Ein- und Ausgangsbuchsen für Netz und DMX an beiden Enden vorhanden sein, um mehrere Lichtleisten verbinden und in Serie anzusteuern zu können. Die Lichtleiste soll über ein robustes, schlankes Metallgehäuse verfügen, den dem sich an beiden Seiten arretierbare Universal-Montagebügel befestigen lassen sollen. Zusätzlich soll eine fest verschraubte Ring-Öse am Gehäuse zur Sicherung der Lichtleiste vorhanden sein. • LED Lichtleiste • Farbspektrum: RGB • LED Anzahl: 252 • LED Typ: 10 mm • Abstrahlwinkel: 30 ° • DMX Eingang: XLR 3-Pol male • DMX Ausgang: XLR 3-Pol female • DMX Modi: 12-Kanal , 2-Kanal , 3-Kanal 1 , 3-Kanal 2 , 9-Kanal • DMX Funktionen: Colour Macro , Programm , RGB , Sound Control , Strobe • Standalone Modi: 12 Programs , Auto Run , Colour Macro , Slave Mode , Sound Control • Bedienelemente: Enter , Mode , Value Down , Value Up • Anzeigeelemente: LED Display • Stromversorgung: 110 V AC - 240 V AC / 50 - 60 Hz • Leistungsaufnahme: 40 W • Stromversorgungsanschluss: IEC Gerätebuchse männlich , IEC Gerätebuchse weiblich • Gehäusematerial: Metall • Gehäusefarbe: schwarz • Abmessungen (BxHxT): 1018 mm x 63 mm x 87 mm • Gewicht: 2,5 kg • Inklusive Infrarot-Fernbedienung
CLBARL10RGBIRWH | BAR 10 RGB IR WH | 252 x 10 mm LED RGB Lichtleiste mit IR-Fernbedienung, weiß | Bei dem Produkt soll es sich um eine RGB LED-Lichtleiste handeln. Die Lichtleiste soll mit 252 leistungsstarken 10mm LEDs in den Farben rot, grün, und blau ausgestattet sein und einen Abstrahlwinkel von 30° besitzen. Die LEDs sollen bei Bedarf über den DMX-Modus in drei Blöcke zur separaten Ansteuerung aufgeteilt werden können. Ein LED-Display mit vier Tasten soll eine einfache, intuitive Bedienung ermöglichen. Die Lichtleiste soll in 5 DMX-Modi gesteuert sowie als Master, Slave oder Standalone eingesetzt werden können. Sie soll außerdem über integrierte Automatik-Programme sowie ein integriertes Mikrofon für die Musiksteuerung verfügen. Zusätzlich soll die Lichtleiste bei Bedarf über eine mitgelieferte Infrarot-Fernbedienung steuerbar sein. Es sollen Ein- und Ausgangsbuchsen für Netz und DMX an beiden Enden vorhanden sein, um mehrere Lichtleisten verbinden und in Serie anzusteuern zu können. Die Lichtleiste soll über ein robustes, schlankes Metallgehäuse verfügen, den dem sich an beiden Seiten arretierbare Universal-Montagebügel befestigen lassen sollen. Zusätzlich soll eine fest verschraubte Ring-Öse am Gehäuse zur Sicherung der Lichtleiste vorhanden sein. • LED Lichtleiste • Farbspektrum: RGB • LED Anzahl: 252 • LED Typ: 10 mm • Abstrahlwinkel: 30 ° • DMX Eingang: XLR 3-Pol male • DMX Ausgang: XLR 3-Pol female • DMX Modi: 12-Kanal , 2-Kanal , 3-Kanal 1 , 3-Kanal 2 , 9-Kanal • DMX Funktionen: Colour Macro , Programm , RGB , Sound Control , Strobe • Standalone Modi: 12 Programs , Auto Run , Colour Macro , Slave Mode , Sound Control • Bedienelemente: Enter , Mode , Value Down , Value Up • Anzeigeelemente: LED Display • Stromversorgung: 110 V AC - 240 V AC / 50 - 60 Hz • Leistungsaufnahme: 40 W • Stromversorgungsanschluss: IEC Gerätebuchse männlich , IEC Gerätebuchse weiblich • Gehäusematerial: Metall • Gehäusefarbe: weiß • Abmessungen (BxHxT): 1018 mm x 63 mm x 87 mm • Gewicht: 2,5 kg • Inklusive Infrarot-Fernbedienung
CLTRIBAR200IR | TRIBAR 200 IR | 12 x 3 W TRI LED Bar in schwarzem Gehäuse mit IR-Fernbedienung | Bei dem Produkt soll es sich um eine RGB LED-Lichtleiste handeln. Die Lichtleiste soll mit 12 leistungsstarken 3 Watt TRI-LEDs ausgestattet sein, einen Abstrahlwinkel von 20° besitzen und eine Beleuchtungsstärke von 2340 Lux liefern. Die LEDs sollen bei Bedarf über den DMX-Modus in drei Gruppen mit je 4 LEDs zur separaten Ansteuerung aufgeteilt werden können. Ein LED-Display mit vier Tasten soll eine einfache, intuitive Bedienung ermöglichen. Die Lichtleiste soll in 5 DMX-Modi gesteuert sowie als Master, Slave oder Standalone eingesetzt werden können. Sie soll außerdem über integrierte Automatik-Programme sowie ein integriertes Mikrofon für die Musiksteuerung verfügen. Zusätzlich soll die Lichtleiste bei Bedarf über eine mitgelieferte Infrarot-Fernbedienung steuerbar sein. Es sollen Ein- und Ausgangsbuchsen für Netz und DMX an beiden Enden vorhanden sein, um mehrere Lichtleisten verbinden und in Serie anzusteuern zu können. Die Lichtleiste soll über ein robustes, schlankes Metallgehäuse verfügen, den dem sich an beiden Seiten arretierbare Universal-Montagebügel befestigen lassen sollen. Zusätzlich soll eine fest verschraubte Ring-Öse am Gehäuse zur Sicherung der Lichtleiste vorhanden sein. • LED Lichtleiste • Farbspektrum: RGB • LED Anzahl: 12 • LED Typ: 3 W TRI Colour • Abstrahlwinkel: 20° • DMX Eingang: XLR 3-Pol male • DMX Ausgang: XLR 3-Pol female • DMX Modi: 12-Kanal , 2-Kanal , 3-Kanal 1 , 3-Kanal 2 , 9-Kanal • DMX Funktionen: 12 Programme , 3 Sektionen RGB , Colour Macro , Master Dimmer , Sound Control , Strobe • Standalone Modi: 12 Programme , Auto-Programme , Colour Macro , Slave Mode , Sound Control , Strobe • Bedienelemente: Enter , Mode , Value Down , Value Up • Anzeigeelemente: LED Display • Stromversorgung: 100 V AC - 240 V AC / 50 - 60 Hz • Leistungsaufnahme: 50 W • Stromversorgungsanschluss: IEC Gerätebuchse männlich , IEC Gerätebuchse weiblich • Kühlung: Konvektion • Gehäusematerial: Metall • Gehäusefarbe: schwarz • Beleuchtungsstärke 2340lx @ 1m • Abmessungen (BxHxT): 1022 mm x 66 mm x 65 mm • Gewicht: 2,6 kg • Inklusive Infrarot-Fernbedienung
CLTRIBAR200IRWH | TRIBAR 200 IR WH | 12 x 3 W TRI LED Bar in weißem Gehäuse mit IR-Fernbedienung | Bei dem Produkt soll es sich um eine RGB LED-Lichtleiste handeln. Die Lichtleiste soll mit 12 leistungsstarken 3 Watt TRI-LEDs ausgestattet sein, einen Abstrahlwinkel von 20° besitzen und eine Beleuchtungsstärke von 2340 Lux liefern. Die LEDs sollen bei Bedarf über den DMX-Modus in drei Gruppen mit je 4 LEDs zur separaten Ansteuerung aufgeteilt werden können. Ein LED-Display mit vier Tasten soll eine einfache, intuitive Bedienung ermöglichen. Die Lichtleiste soll in 5 DMX-Modi gesteuert sowie als Master, Slave oder Standalone eingesetzt werden können. Sie soll außerdem über integrierte Automatik-Programme sowie ein integriertes Mikrofon für die Musiksteuerung verfügen. Zusätzlich soll die Lichtleiste bei Bedarf über eine mitgelieferte Infrarot-Fernbedienung steuerbar sein. Es sollen Ein- und Ausgangsbuchsen für Netz und DMX an beiden Enden vorhanden sein, um mehrere Lichtleisten verbinden und in Serie anzusteuern zu können. Die Lichtleiste soll über ein robustes, schlankes Metallgehäuse verfügen, den dem sich an beiden Seiten arretierbare Universal-Montagebügel befestigen lassen sollen. Zusätzlich soll eine fest verschraubte Ring-Öse am Gehäuse zur Sicherung der Lichtleiste vorhanden sein. • LED Lichtleiste • Farbspektrum: RGB • LED Anzahl: 12 • LED Typ: 3 W TRI Colour • Abstrahlwinkel: 20° • DMX Eingang: XLR 3-Pol male • DMX Ausgang: XLR 3-Pol female • DMX Modi: 12-Kanal , 2-Kanal , 3-Kanal 1 , 3-Kanal 2 , 9-Kanal • DMX Funktionen: 12 Programme , 3 Sektionen RGB , Colour Macro , Master Dimmer , Sound Control , Strobe • Standalone Modi: 12 Programme , Auto-Programme , Colour Macro , Slave Mode , Sound Control , Strobe • Bedienelemente: Enter , Mode , Value Down , Value Up • Anzeigeelemente: LED Display • Stromversorgung: 100 V AC - 240 V AC / 50 - 60 Hz • Leistungsaufnahme: 50 W • Stromversorgungsanschluss: IEC Gerätebuchse männlich , IEC Gerätebuchse weiblich • Kühlung: Konvektion • Gehäusematerial: Metall • Gehäusefarbe: weiß • Beleuchtungsstärke 2340lx @ 1m • Abmessungen (BxHxT): 1022 mm x 66 mm x 65 mm • Gewicht: 2,6 kg • Inklusive Infrarot-Fernbedienung
CLTRIBAR400IR | TRIBAR 400 IR | 24 x 3 W TRI LED Bar in schwarzem Gehäuse mit IR-Fernbedienung | Bei dem Produkt soll es sich um eine RGB LED-Lichtleiste handeln. Die Lichtleiste soll mit 24 leistungsstarken 3 Watt TRI-LEDs ausgestattet sein, einen Abstrahlwinkel von 20° besitzen und eine Beleuchtungsstärke von 4380 Lux liefern. Die LEDs sollen bei Bedarf über den DMX-Modus in drei Gruppen mit je 8 LEDs zur separaten Ansteuerung aufgeteilt werden können. Ein LED-Display mit vier Tasten soll eine einfache, intuitive Bedienung ermöglichen. Die Lichtleiste soll in 5 DMX-Modi gesteuert sowie als Master, Slave oder Standalone eingesetzt werden können. Sie soll außerdem über integrierte Automatik-Programme sowie ein integriertes Mikrofon für die Musiksteuerung verfügen. Zusätzlich soll die Lichtleiste bei Bedarf über eine mitgelieferte Infrarot-Fernbedienung steuerbar sein. Es sollen Ein- und Ausgangsbuchsen für Netz und DMX an beiden Enden vorhanden sein, um mehrere Lichtleisten verbinden und in Serie anzusteuern zu können. Die Lichtleiste soll über ein robustes, schlankes Metallgehäuse verfügen, den dem sich an beiden Seiten arretierbare Universal-Montagebügel befestigen lassen sollen. Zusätzlich sollen zwei fest verschraubte Ring-Ösen am Gehäuse zur Aufhängung und Sicherung der Lichtleiste vorhanden sein. • LED Lichtleiste • Farbspektrum: RGB • LED Anzahl: 24 • LED Typ: 3 W TRI Colour • Abstrahlwinkel: 20° • DMX Eingang: XLR 3-Pol male • DMX Ausgang: XLR 3-Pol female • DMX Modi: 12-Kanal , 2-Kanal , 3-Kanal 1 , 3-Kanal 2 , 9-Kanal • DMX Funktionen: 12 Programme , 3 Sektionen RGB , Colour Macro , Master Dimmer , Sound Control , Strobe • Standalone Modi: 12 Programme , Auto-Programme , Colour Macro , Slave Mode , Sound Control , Strobe • Bedienelemente: Enter , Mode , Value Down , Value Up • Anzeigeelemente: LED Display • Stromversorgung: 100 V AC - 240 V AC / 50 - 60 Hz • Leistungsaufnahme: 75 W • Stromversorgungsanschluss: IEC Gerätebuchse männlich , IEC Gerätebuchse weiblich • Kühlung: Konvektion • Gehäusematerial: Metall • Gehäusefarbe: schwarz • Beleuchtungsstärke 4380lx @ 1m • Abmessungen (BxHxT): 1007 mm x 65 mm x 65 mm • Gewicht: 2,6 kg • Inklusive Infrarot-Fernbedienung
CLUVBAR200IR | UV BAR 200 IR | 12 x 3 W UV LED Bar in schwarzem Gehäuse mit IR-Fernbedienung | Bei dem Produkt soll es sich um eine UV LED-Lichtleiste handeln. Die Lichtleiste soll mit 12 leistungsstarken 3 Watt UV-LEDs ausgestattet sein die einen Abstrahlwinkel von 65° besitzen. Ein LED-Display mit vier Tasten soll eine einfache, intuitive Bedienung ermöglichen. Die Lichtleiste soll im 2-Kanal DMX-Modus gesteuert sowie als Master, Slave oder Standalone eingesetzt werden können. Sie soll außerdem über integrierte Dimmer- und Stroboskopeffekte sowie ein integriertes Mikrofon für die Musiksteuerung verfügen. Zusätzlich soll die Lichtleiste bei Bedarf über eine mitgelieferte Infrarot-Fernbedienung steuerbar sein. Es sollen Ein- und Ausgangsbuchsen für Netz und DMX an beiden Enden vorhanden sein, um mehrere Lichtleisten verbinden und in Serie anzusteuern zu können. Die Lichtleiste soll über ein robustes, schlankes Metallgehäuse verfügen, den dem sich an beiden Seiten arretierbare Universal-Montagebügel befestigen lassen sollen. Zusätzlich sollen zwei fest verschraubte Ring-Ösen am Gehäuse zur Aufhängung und Sicherung der Lichtleiste vorhanden sein. • LED Lichtleiste • Farbspektrum: UV • LED Anzahl: 12 • LED Typ: 3 W UV • Abstrahlwinkel: 65° • DMX Eingang: XLR 3-Pol male • DMX Ausgang: XLR 3-Pol female • DMX Modus: 2-Kanal • DMX Funktionen: 12 Programme , 3 Sektionen RGB , Colour Macro , Master Dimmer , Sound Control , Strobe • Standalone Modi: 12 Programme , Auto-Programme , Colour Macro , Slave Mode , Sound Control , Strobe • Bedienelemente: Enter , Mode , Value Down , Value Up • Anzeigeelemente: LED Display • Stromversorgung: 100 V AC - 240 V AC / 50 - 60 Hz • Leistungsaufnahme: 35 W • Stromversorgungsanschluss: IEC Gerätebuchse männlich , IEC Gerätebuchse weiblich • Kühlung: Konvektion • Gehäusematerial: Metall • Gehäusefarbe: schwarz • Abmessungen (BxHxT): 1022 mm x 65 mm x 67 mm • Gewicht: 2,3 kg • Inklusive Infrarot-Fernbedienung
CLPIXBAR400PRO | PIXBAR 400 PRO | Professionelle 12 x 8 W RGBW LED Bar | Bei dem Produkt soll es sich um eine professionelle LED-Lichtleiste handeln. Die Lichtleiste soll mit 12 leistungsstarken 8 Watt RGBW-LEDs ausgestattet sein, einen Abstrahlwinkel von 18° besitzen und eine Beleuchtungsstärke von 550 Lux liefern. Eine Wiederholrate von 3.000 Hz soll einen flackerfreien Betrieb sicherstellen. Zusätzlich soll das Gerät über 4 einstellbare Dimmerkurven, auf LEE-Filter abgestimmte Makros und Single Pixel Control zur separaten Ansteuerung aller einzelnen LEDs verfügen. Eine Farbtemperaturkorrektur und 3 fest definierte, abrufbare Weißtöne (warmweiß, weiß, kaltweiß) sollen ebenfalls zu den Ausstattungsmerkmalen gehören. Ein beleuchtetes LC-Display mit vier Tasten soll eine einfache, intuitive Bedienung ermöglichen. Die Lichtleiste soll in 7 DMX-Modi gesteuert sowie als Master, Slave oder Standalone eingesetzt werden können. Sie soll außerdem über integrierte Automatik-Programme und ein integriertes Mikrofon für die Musiksteuerung verfügen sowie für eine bidirektionale Kommunikation RDM-fähig sein und sich mit einem RDM-Controller identifizieren, konfigurieren und überwachen lassen. Es sollen 3- und 5-polige DMX-Ein- und Ausgänge sowie Neutrik powerCON Ein- und Ausgangsanschlüsse zum problemlosen Hintereinanderschalten von weiteren Geräten vorhanden sein. Die Lichtleiste soll über eine effektive, geräuschlose Konvektionskühlung sowie ein robustes Aluminium-Metallgehäuse verfügen. Ein standfester Fuß soll eine schnelle und einfache Aufstellung ermöglichen und gleichzeitig als Montagebügel dienen. Zusätzlich soll eine fest verschraubte Ring-Öse am Gehäuse zur Aufhängung und Sicherung der Lichtleiste vorhanden sein. • Professionelle 12 x 8 W RGBW LED Bar • Single Pixel Control für Chase- und Pixel Mapping-Effekte • inklusive Frostfilter für homogenes, blendfreies Licht • 4 einstellbare Dimmerkurven • Vollständig RDM-fähig • Farbspektrum: RGBW • LED Anzahl: 12 • LED Typ: 8 W QUAD Colour • Abstrahlwinkel: 18 ° • Wiederholrate: 3000 Hz • DMX Eingang: XLR 3-Pol male , XLR 5-Pol male • DMX Ausgang: XLR 3-Pol female , XLR 5-Pol female • DMX Modus: 10-Kanal , 2-Kanal , 4-Kanal 1 , 4-Kanal 2 , 50-Kanal , 54-Kanal , 6-Kanal • DMX Funktionen: Auto-Programme , Colour Macro , Dimmer , Farbtemperaturkorrektur , Single Pixel Control , Sound-Programme , Strobe • Standalone Modi: Auto-Programme , Sound-Programme , Static Colour , Strobe • Bedienelemente: Enter , Mode , Value Down , Value Up • Anzeigeelemente: LC-Display • Stromversorgung: 110 V AC - 240 V AC / 50 - 60 Hz • Leistungsaufnahme: 90 W • Stromversorgungsanschluss: Neutrik powerCON • Gehäusematerial: Aluminium Druckguss • Kühlung: Konvektion • Gehäusefarbe: schwarz • Beleuchtungsstärke: 550lx @ 1m • Abmessungen ohne Haltebügel (BxHxT): 900 mm x 117 mm x 70 mm • Abmessungen des Haltebügels (inkl. Gummifüße): 495 x 140 x 100 mm • Gewicht: 6 kg
CLPIXBAR500PRO | PIXBAR 500 PRO | Professionelle 6 x 12 W RGBWA+UV LED Bar | Bei dem Produkt soll es sich um eine professionelle LED-Lichtleiste handeln, die mit 6 leistungsstarken 12 Watt RGBWA+UV-LEDs ausgestattet sein soll. Sie soll eine Beleuchtungsstärke von 1120 Lux bei einem Abstrahlwinkel von 23° liefern. Ein Frostfilter soll sich im Lieferumfang befinden, der die Beleuchtungsstärke auf 550 Lux bei einem Abstrahlwinkel von 41° ändert. Eine Wiederholrate von 3.000 Hz soll einen flackerfreien Betrieb sicherstellen. Zusätzlich soll das Gerät über 4 einstellbare Dimmerkurven, auf LEE-Filter abgestimmte Makros und Single Pixel Control zur separaten Ansteuerung aller einzelnen LEDs verfügen. Eine Farbtemperaturkorrektur und 3 fest definierte, abrufbare Weißtöne (warmweiß, weiß, kaltweiß) sollen ebenfalls zu den Ausstattungsmerkmalen gehören. Ein beleuchtetes LC-Display mit vier Tasten soll eine einfache, intuitive Bedienung ermöglichen. Die Lichtleiste soll in 7 DMX-Modi gesteuert sowie als Master, Slave oder Standalone eingesetzt werden können. Sie soll außerdem über integrierte Automatik-Programme und ein integriertes Mikrofon für die Musiksteuerung verfügen sowie für eine bidirektionale Kommunikation RDM-fähig sein und sich mit einem RDM-Controller identifizieren, konfigurieren und überwachen lassen. Es sollen 3- und 5-polige DMX-Ein- und Ausgänge sowie Neutrik powerCON Ein- und Ausgangsanschlüsse zum problemlosen Hintereinanderschalten von weiteren Geräten vorhanden sein. Die Lichtleiste soll über eine effektive, geräuschlose Konvektionskühlung sowie ein robustes Aluminium-Metallgehäuse verfügen. Ein standfester Fuß soll eine schnelle und einfache Aufstellung ermöglichen und gleichzeitig als Montagebügel dienen. Zusätzlich soll eine fest verschraubte Ring-Öse am Gehäuse zur Aufhängung und Sicherung der Lichtleiste vorhanden sein. • Professionelle 6 x 12 W RGBWA+UV LED Bar • Single Pixel Control für Chase- und Pixel Mapping-Effekte • inklusive Frostfilter für homogenes, blendfreies Licht • 4 einstellbare Dimmerkurven • Vollständig RDM-fähig • Farbspektrum: RGBWA und UV • LED Anzahl: 6 • LED Typ: 12 W • Abstrahlwinkel ohne Frostfilter: 23 ° • Abstrahlwinkel mit Frostfilter: 41 ° • Wiederholrate: 3000 Hz • DMX Eingang: XLR 3-Pol male , XLR 5-Pol male • DMX Ausgang: XLR 3-Pol female , XLR 5-Pol female • DMX Modus: 12-Kanal , 2-Kanal , 38-Kanal , 42-Kanal , 6-Kanal 1 , 6-Kanal 2 , 8-Kanal • DMX Funktionen: Auto-Programme , Colour Macro , Dimmer , Farbtemperaturkorrektur , Single Pixel Control , Sound-Programme , Strobe • Standalone Modi: Auto-Programme , Sound-Programme , Static Colour , Strobe • Bedienelemente: Enter , Mode , Value Down , Value Up • Anzeigeelemente: LC-Display • Stromversorgung: 110 V AC - 240 V AC / 50 - 60 Hz • Leistungsaufnahme: 90 W • Stromversorgungsanschluss: Neutrik powerCON • Gehäusematerial: Aluminium Druckguss • Kühlung: Konvektion • Gehäusefarbe: schwarz • Beleuchtungsstärke (Einzel-LED): 1190lx @ 1m • Abmessungen ohne Haltebügel (BxHxT): 450 mm x 120 mm x 75 mm • Abmessungen des Haltebügels (inkl. Gummifüße): 380 x 140 x 100 mm • Gewicht: 4 kg
CLPIXBAR600PRO | PIXBAR 600 PRO | Professionelle 12 x 12 W RGBWA+UV LED Bar | Bei dem Produkt soll es sich um eine professionelle LED-Lichtleiste handeln, die mit 12 leistungsstarken 12 Watt RGBWA+UV-LEDs ausgestattet sein soll. Sie soll eine Beleuchtungsstärke von 1120 Lux bei einem Abstrahlwinkel von 23° liefern. Ein Frostfilter soll sich im Lieferumfang befinden, der die Beleuchtungsstärke auf 600 Lux bei einem Abstrahlwinkel von 41° ändert. Eine Wiederholrate von 3.000 Hz soll einen flackerfreien Betrieb sicherstellen. Zusätzlich soll das Gerät über 4 einstellbare Dimmerkurven, auf LEE-Filter abgestimmte Makros und Single Pixel Control zur separaten Ansteuerung aller einzelnen LEDs verfügen. Eine Farbtemperaturkorrektur und 3 fest definierte, abrufbare Weißtöne (warmweiß, weiß, kaltweiß) sollen ebenfalls zu den Ausstattungsmerkmalen gehören. Ein beleuchtetes LC-Display mit vier Tasten soll eine einfache, intuitive Bedienung ermöglichen. Die Lichtleiste soll in 7 DMX-Modi gesteuert sowie als Master, Slave oder Standalone eingesetzt werden können. Sie soll außerdem über integrierte Automatik-Programme und ein integriertes Mikrofon für die Musiksteuerung verfügen sowie für eine bidirektionale Kommunikation RDM-fähig sein und sich mit einem RDM-Controller identifizieren, konfigurieren und überwachen lassen. Es sollen 3- und 5-polige DMX-Ein- und Ausgänge sowie Neutrik powerCON Ein- und Ausgangsanschlüsse zum problemlosen Hintereinanderschalten von weiteren Geräten vorhanden sein. Die Lichtleiste soll über eine effektive, geräuschlose Konvektionskühlung sowie ein robustes Aluminium-Metallgehäuse verfügen. Ein standfester Fuß soll eine schnelle und einfache Aufstellung ermöglichen und gleichzeitig als Montagebügel dienen. Zusätzlich soll eine fest verschraubte Ring-Öse am Gehäuse zur Aufhängung und Sicherung der Lichtleiste vorhanden sein. • Professionelle 12 x 12 W RGBWA+UV LED Bar • Single Pixel Control für Chase- und Pixel Mapping-Effekte • inklusive Frostfilter für homogenes, blendfreies Licht • 4 einstellbare Dimmerkurven • Vollständig RDM-fähig • Farbspektrum: RGBWA und UV • LED Anzahl: 12 • LED Typ: 12 W • Abstrahlwinkel ohne Frostfilter: 23 ° • Abstrahlwinkel mit Frostfilter: 41 ° • Wiederholrate: 3000 Hz • DMX Eingang: XLR 3-Pol male , XLR 5-Pol male • DMX Ausgang: XLR 3-Pol female , XLR 5-Pol female • DMX Modus: 12-Kanal , 2-Kanal , 6-Kanal 1 , 6-Kanal 2 , 74-Kanal , 78-Kanal , 8-Kanal • DMX Funktionen: Auto-Programme , Colour Macro , Dimmer , Farbtemperaturkorrektur , Single Pixel Control , Sound-Programme , Strobe • Standalone Modi: Auto-Programme , Sound-Programme , Static Colour , Strobe • Bedienelemente: Enter , Mode , Value Down , Value Up • Anzeigeelemente: LC-Display • Stromversorgung: 110 V AC - 240 V AC / 50 - 60 Hz • Leistungsaufnahme: 160 W • Stromversorgungsanschluss: Neutrik powerCON • Gehäusematerial: Aluminium Druckguss • Kühlung: Konvektion • Gehäusefarbe: schwarz • Beleuchtungsstärke (Einzel-LED): 1190lx @ 1m • Abmessungen ohne Haltebügel (BxHxT): 900 mm x 120 mm x 75 mm • Abmessungen des Haltebügels (inkl. Gummifüße): 495 x 140 x 100 mm • Gewicht: 6 kg
CLPIXBAR600PROIP65 | PIXBAR 600 PRO IP65 | RDM-fähige 12 x 12 W RGBWA+UV Outdoor LED Bar | Bei dem Produkt soll es sich um eine professionelle LED-Lichtleiste handeln. Die Lichtleiste soll mit 12 leistungsstarken 12 Watt RGBWA+UV-LEDs ausgestattet sein und eine Beleuchtungsstärke von 1250 Lux liefern. Der Abstrahlwinkel soll 22° beam und 72°field betragen. Ein Frostfilter soll sich im Lieferumfang befinden, der den Abstrahlwinkel bei Bedarf auf 52° beam und 92° field ändern soll. Eine Wiederholrate von 3.600 Hz soll einen flackerfreien Betrieb sicherstellen. Zusätzlich soll das Gerät über 4 einstellbare Dimmerkurven, auf LEE-Filter abgestimmte Makros und Single Pixel Control zur separaten Ansteuerung aller einzelnen LEDs verfügen. Eine Farbtemperaturkorrektur und 3 fest definierte, abrufbare Weißtöne (warmweiß, weiß, kaltweiß) sollen ebenfalls zu den Ausstattungsmerkmalen gehören. Ein beleuchtetes LC-Display mit vier Tasten soll eine einfache, intuitive Bedienung ermöglichen. Die Lichtleiste soll in 7 DMX-Modi gesteuert sowie als Master, Slave oder Standalone eingesetzt werden können. Sie soll außerdem über integrierte Automatik-Programme und ein integriertes Mikrofon für die Musiksteuerung verfügen sowie für eine bidirektionale Kommunikation RDM-fähig sein und sich mit einem RDM-Controller identifizieren, konfigurieren und überwachen lassen. Es sollen 5-polige DMX-Ein- und Ausgänge sowie Neutrik powerCON Ein- und Ausgangsanschlüsse zum problemlosen Hintereinanderschalten von weiteren Geräten vorhanden sein. Die Lichtleiste soll über eine effektive, geräuschlose Konvektionskühlung sowie ein robustes Aluminium-Metallgehäuse verfügen. Ein standfester Fuß soll eine schnelle und einfache Aufstellung ermöglichen und gleichzeitig als Montagebügel dienen. Zusätzlich soll eine fest verschraubte Ring-Öse am Gehäuse zur Aufhängung und Sicherung der Lichtleiste vorhanden sein. • Professionelle 12 x 12 W RGBWA+UV Outdoor LED Bar • IP65 Klassifikation für den Außeneinsatz • Single Pixel Control für Chase- und Pixel Mapping-Effekte • inklusive Frostfilter für homogenes, blendfreies Licht • 4 einstellbare Dimmerkurven • Vollständig RDM-fähig • Farbspektrum: RGBWA und UV • LED Anzahl: 12 • LED Typ: 12 W • Abstrahlwinkel mit Frostfilter (Beam/Field): 52° / 92° • Abstrahlwinkel ohne Frostfilter (Beam/Field): 22° / 72° • Wiederholrate: 3600 Hz • DMX Eingang: XLR 5-Pol male • DMX Ausgang: XLR 5-Pol female • DMX Modus: 12-Kanal , 2-Kanal , 6-Kanal 1 , 6-Kanal 2 , 74-Kanal , 78-Kanal , 8-Kanal • DMX Funktionen: 14 Auto-Modi , Colour Fade , Colour Jump , Colour Macro , Dimmer , Farbtemperaturkorrektur , Single Pixel Control , Strobe • Standalone Modi: 14 Auto-Modi , Static Colour , Strobe • Bedienelemente: Enter , Mode , Value Down , Value Up • Anzeigeelemente: LC-Display • Stromversorgung: 110 V AC - 240 V AC / 50 - 60 Hz • Leistungsaufnahme: 160 W • Stromversorgungsanschluss: Neutrik powerCON TRUE1 • Gehäusematerial: Aluminium Druckguss • Kühlung: Konvektion • Gehäusefarbe: schwarz • Beleuchtungsstärke (Einzel-LED): 1250lx @ 1m • Abmessungen ohne Haltebügel (BxHxT): 854 mm x 130 mm x 90 mm • Gewicht: 6,2 kg
CLPIXBAR650CPRO | PIXBAR 650 CPRO | Professionelle 8 x 30 W COB LED Bar | Bei dem Produkt soll es sich um eine professionelle LED-Lichtleiste handeln, die mit 8 leistungsstarken 30 Watt COB-LEDs ausgestattet sein soll. Sie soll eine Beleuchtungsstärke von 5200 Lux bei einem Abstrahlwinkel von 53° liefern. Eine Wiederholrate von 3.000 Hz soll einen flackerfreien Betrieb sicherstellen. Zusätzlich soll das Gerät über 4 einstellbare Dimmerkurven, auf LEE-Filter abgestimmte Makros und Single Pixel Control zur separaten Ansteuerung aller einzelnen LEDs verfügen. Eine Farbtemperaturkorrektur und 3 fest definierte, abrufbare Weißtöne (warmweiß, weiß, kaltweiß) sollen ebenfalls zu den Ausstattungsmerkmalen gehören. Ein beleuchtetes LC-Display mit vier Tasten soll eine einfache, intuitive Bedienung ermöglichen. Die Lichtleiste soll in 6 DMX-Modi gesteuert sowie als Master, Slave oder Standalone eingesetzt werden können. Sie soll außerdem über integrierte Automatik-Programme und ein integriertes Mikrofon für die Musiksteuerung verfügen sowie für eine bidirektionale Kommunikation RDM-fähig sein und sich mit einem RDM-Controller identifizieren, konfigurieren und überwachen lassen. Es sollen 3- und 5-polige DMX-Ein- und Ausgänge sowie Neutrik powerCON Ein- und Ausgangsanschlüsse zum problemlosen Hintereinanderschalten von weiteren Geräten vorhanden sein. Die Lichtleiste soll über eine effektive, geräuschlose Konvektionskühlung sowie ein robustes Aluminium-Metallgehäuse verfügen. Ein standfester Fuß soll eine schnelle und einfache Aufstellung ermöglichen und gleichzeitig als Montagebügel dienen. Zusätzlich soll eine fest verschraubte Ring-Öse am Gehäuse zur Aufhängung und Sicherung der Lichtleiste vorhanden sein. • Professionelle 8 x 30 W RGB COB-LED Bar • Single Pixel Control für Chase- und Pixel Mapping-Effekte • 4 einstellbare Dimmerkurven • Vollständig RDM-fähig • Farbspektrum: RGB • LED Anzahl: 8 • LED Typ: 30 W COB • Abstrahlwinkel: 53 ° • Wiederholrate: 3000 Hz • DMX Eingang: XLR 3-Pol male , XLR 5-Pol male • DMX Ausgang: XLR 3-Pol female , XLR 5-Pol female • DMX Modus: 2-Kanal , 26-Kanal , 3-Kanal 1 , 3-Kanal 2 , 30-Kanal , 9-Kanal • DMX Funktionen: Auto-Programme , Colour Macro , Dimmer , Farbtemperaturkorrektur , Single Pixel Control , Sound-Programme , Strobe • Standalone Modi: Auto Run , Auto-Programme , Sound-Programme , Static Colour , Strobe • Bedienelemente: Enter , Mode , Value Down , Value Up • Anzeigeelemente: LC-Display • Stromversorgung: 110 V AC - 240 V AC / 50 - 60 Hz • Leistungsaufnahme: 250 W • Stromversorgungsanschluss: Neutrik powerCON • Gehäusematerial: Aluminium Druckguss • Kühlung: Konvektion • Gehäusefarbe: schwarz • Beleuchtungsstärke (Einzel-LED): 5200lx @ 1m • Abmessungen ohne Haltebügel (BxHxT): 880 mm x 110 mm x 130 mm • Abmessungen des Haltebügels (inkl. Gummifüße): 495 x 140 x 100 mm • Gewicht: 7,6 kg
CLPIXBARDTWPRO | PIXBAR DTW PRO | 12 x 10 W Tri-LED Bar mit variablem Weißlicht und Dim-to-Warm-Funktion | Bei dem Produkt soll es sich um eine professionelle LED-Lichtleiste handeln, die mit 12 leistungsstarken kaltweißen, warmweißen und amberfarbenen 10 Watt 3-in-1-LEDs ausgestattet sein soll. Sie soll einen Lichstrom von 3240 Lumen liefern und der Abstrahlwinkel soll 18° betragen. Ein Frostfilter sowie ein Blendschutz soll sich im Lieferumfang befinden. Eine Wiederholrate von 3.000 Hz soll einen flackerfreien Betrieb sicherstellen. Zusätzlich soll das Gerät über einstellbare 16-Bit Dimmerkurven und Single Pixel Control zur separaten Ansteuerung aller einzelnen LEDs verfügen. Eine Dim-To-Warm-Technologie, welche das Dimmverhalten von Halogenlampen simuliert soll ebenfalls zu den Ausstattungsmerkmalen gehören. Ein beleuchtetes LC-Display mit vier Tasten soll eine einfache, intuitive Bedienung ermöglichen. Die Lichtleiste soll in 9 DMX-Modi gesteuert sowie als Master, Slave oder Standalone eingesetzt werden können. Sie soll außerdem über integrierte Automatik-Programme und ein integriertes Mikrofon für die Musiksteuerung verfügen sowie für eine bidirektionale Kommunikation RDM-fähig sein und sich mit einem RDM-Controller identifizieren, konfigurieren und überwachen lassen. Es sollen 3- und 5-polige DMX-Ein- und Ausgänge sowie Neutrik powerCON Ein- und Ausgangsanschlüsse zum problemlosen Hintereinanderschalten von weiteren Geräten vorhanden sein. Die Lichtleiste soll über eine effektive, geräuschlose Konvektionskühlung sowie ein robustes Aluminium-Metallgehäuse verfügen. Ein standfester Fuß soll eine schnelle und einfache Aufstellung ermöglichen und gleichzeitig als Montagebügel dienen. • 12 x 10 W Tri-LED Bar mit variablem Weißlicht und Dim-to-Warm-Funktion • Variables Weißlicht von Tungsten bis kaltweiß (1.600 - 6.800 K) • Natürliche Farbwiedergabe durch CRI 97 @ 2.800 K • Dim-to-Warm-Technologie (DTW) zur Simulation des Dimmverhaltens von Halogenlampen • Single Pixel Control für wirkungsvolles Lauflicht und Pixel Mapping • Wählbare 16-Bit Dimmer-Kurven und Dimmverhalten • RDM-fähig • Farbspektrum: kaltweiß, warmweiß und amber • LED Anzahl: 12 • LED Typ: 10 W • Abstrahlwinkel: 18° Beam, 30° Beam Field (ohne Diffusor) • Wiederholrate: 3000 Hz • DMX Eingang: XLR 3-Pol male , XLR 5-Pol male • DMX Ausgang: XLR 3-Pol female , XLR 5-Pol female • DMX Modus: 1-Kanal , 13-Kanal , 2-Kanal , 3-Kanal , 36-Kanal , 49-Kanal , 6-Kanal , 9-Kanal • DMX Funktionen: Auto Modus , Automode-Speed , Color Temperature , Dim LEDs seperate , Dim to Warm , Dimmer , Sound to Light , Strobe • Standalone Modi: Master / Slave Modus , Static • Bedienelemente: Enter , Mode , Value Down , Value Up • Anzeigeelemente: LC-Display • Stromversorgung: 110 V AC - 240 V AC / 50 - 60 Hz • Leistungsaufnahme: 130 W • Stromversorgungsanschluss: Neutrik powerCON • Gehäusematerial: Aluminium Druckguss • Kühlung: Konvektion • Gehäusefarbe: schwarz • Lichtstrom: 3240 lm • Effizienz: 25 lm/W • Betriebstemperatur: -15 - 45 °C • Abmessungen (BxHxT): 900 mm x 130 mm x 93 mm • Gewicht: 6 kg • Zubehör im Lieferumfang: Blendschutz , Frost-Filter , Neutrik Netzteil
Moving Lights
Moving Lights
CLABEAM150 | AURO® BEAM 150 | 7 x 15 W RGBW LED Unlimited Moving Head | Bei dem Produkt soll es sich um einen professionellen Moving Head mit unbegrenzter Pan- und Tilt-Bewegung, 16-Bit-Auflösung und 3.600 Hz Wiederholrate handeln. Das Gerät soll für schnelle und präzise Pan- und Tilt-Bewegungen über zwei Hochgeschwindigkeitsmotoren verfügen. Der Moving Head soll mit sieben 15 Watt RGBW-LEDs mit 12° Abstrahlwinkel ausgestattet sein, die Beleuchtungsstärke von 50.000 Lux liefern sollen. Zur separaten Ansteuerung aller einzelnen LEDs und zur Erzeugung von Pixel-Mapping-Effekten soll das Gerät über eine Single Pixel Control verfügen. Eine Farbtemperaturkorrektur, 3 fest definierte, abrufbare Weißtöne (warmweiß, weiß, kaltweiß) sowie 4 einstellbare Dimmerkurven sollen ebenfalls zu den Ausstattungsmerkmalen gehören. Ein hinterleuchtetes, farbiges LC-Display mit sechs Tasten soll eine einfache, intuitive Bedienung ermöglichen. Der Moving Head soll in 4 DMX-Modi gesteuert sowie als Master, Slave oder Standalone eingesetzt werden können. Er soll außerdem über integrierte Automatik-Programme und ein integriertes Mikrofon für die Musiksteuerung verfügen sowie für eine bidirektionale Kommunikation RDM-fähig sein und sich mit einem RDM-Controller identifizieren, konfigurieren und überwachen lassen. Es sollen 3- und 5-polige DMX-Ein- und Ausgänge sowie Neutrik powerCON Ein- und Ausgangsanschlüsse zum problemlosen Hintereinanderschalten von weiteren Geräten vorhanden sein. Der Moving Head soll über ein robustes, schwarzes Gehäuse aus ABS-Kunststoff und Metall verfügen. Die Kühlung soll über einen temperaturgesteuerten, geräuscharmen Lüfter erfolgen. Für die Montage soll ein Omega-Montagebügel im Lieferumfang enthalten sein. • 7 x 15 W RGBW LED Unlimited Moving Head • Single Pixel Control für wirkungsvolle Pixel-Mapping-Effekte • 2 Hochgeschwindigkeitsmotoren für präzise, schnelle und unendliche Pan- und Tilt-Bewegungen • Effektvolle automatisierte Betriebsmodi • Programmierbare Standalone-Szenen • Professionelle 3- und 5-polige DMX-Buchsen und Neutrik powerCon-Netzverbinder • 3.600 Hz Wiederholrate für flimmerfreien TV- und Video-Einsatz • Vollständig RDM-fähig • 4 einstellbare Dimmerkurven • Farbtemperaturkorrektur • 3 fest definierte Weißtöne: warmweiß, weiß, kaltweiß • Farbspektrum: RGBW • LED Anzahl: 7 • LED Typ: 15 Watt • Wiederholrate: 3600 Hz • Abstrahlwinkel: 12 ° • DMX Eingang: XLR 3-Pol male , XLR 5-Pol male • DMX Ausgang: XLR 3-Pol female , XLR 5-Pol female • DMX Modus: 11-Kanal , 19-Kanal , 41-Kanal , 5-Kanal • DMX Funktionen: Dimmer , Pan/Tilt , Pan/Tilt fine , Single Pixel Control , Strobe • PAN Bewegung: unendlich • TILT Bewegung: unendlich • Hochfrequenz Stroboskop: > 30 Hz • Standalone Modi: Auto Run , Show , Sound Control • Bedienelemente: - , + , Enter , Mode , Value Down , Value Up • Anzeigeelemente: farbiges LC Display • Stromversorgung: 100 V AC - 240 V AC / 50 - 60 Hz • Leistungsaufnahme: 130 W • Stromversorgungsanschluss: Neutrik powerCON IN / OUT • Gehäusematerial: ABS Kunststoff , Metall • Gehäusefarbe: schwarz • Kühlung: leiser, temperaturgeregelter Lüfter • Beleuchtungsstärke: 50000lx @ 1m • Abmessungen (BxHxT): 375 mm x 260 mm x 180 mm • Gewicht: 4,8 kg
CLAB200DC | AURO® BEAM 200 DC | RDM-fähiger Beam Moving Head mit Osram SIRIUS 132 W Entladungslampe | Bei dem Produkt soll es sich um einen professionellen Beam Moving Head mit 630° Pan- und 235° Tilt-Bewegung, 16-Bit-Auflösung und extrem engen 3° Abstrahlwinkel handeln. Das Gerät soll für schnelle und präzise Pan- und Tilt-Bewegungen über 3-Phasen-Motoren verfügen. Der Moving Head soll mit einer leistungsstarken Sirius HRI 132 W Entladungslampe von Osram mit 7.800 Kelvin Farbtemperatur ausgestattet sein, die eine Beleuchtungsstärke von 480.000 Lux in 5 Metern Abstand liefern soll. Der Movinghead soll über ein Farbrad mit 14 dichroitischen Filtern inklusive CTO plus weiß, 14 Gobos sowie über ein rotierbares, kreisförmiges 8-fach und ein rotierbares, lineares 5-fach Prisma verfügen. Zu den Funktionen sollen des Weiteren eine motorisierte Fokussierung sowie Dimmer- und Strobe-Funktionen gehören. Ein batteriebetriebenes, hinterleuchtetes und farbiges LC-Display soll eine einfache, intuitive und netzunabhängige Konfiguration ermöglichen. Der Moving Head soll per DMX gesteuert sowie als Master, Slave oder Standalone eingesetzt werden können. Er soll außerdem über integrierte Automatik-Programme verfügen sowie für eine bidirektionale Kommunikation RDM-fähig sein und sich mit einem RDM-Controller identifizieren, konfigurieren und überwachen lassen. Es sollen 3- und 5-polige DMX-Ein- und Ausgänge sowie Neutrik powerCON Ein- und Ausgangsanschlüsse zum problemlosen Hintereinanderschalten von weiteren Geräten vorhanden sein. Der Moving Head soll über ein robustes, schwarzes Gehäuse aus ABS-Kunststoff und Metall verfügen. Die Kühlung soll über einen temperaturgesteuerten, geräuscharmen Lüfter erfolgen. Für die Montage sollen zwei Omega-Montagebügel im Lieferumfang enthalten sein. • RDM-fähiger Beam Moving Head • Leuchtmittel-Typ: Osram SIRIUS 132 W Entladungslampe • Beleuchtungsstärke: 480.000 lx @ 5m • Extrem enger 3° Abstrahlwinkel • Motorisierte Fokus-Einstellung • Farbspektrum: 14 dichroitische Farben inkl. CTO + offen • Anzahl Gobos: 14 + offen • Rotierbares kreisförmiges 8-fach Prisma • Rotierbares lineares 5-fach Prisma • Prisma-Überschneidung • PAN Bewegung: 630° • TILT Bewegung: 235° • RDM-fähig • 16-Bit 3-Phasen-Motoren für Pan und Tilt • Batterie gepuffertes, farbiges LC-Display zur Offline-Konfiguration • Standalone Modi: Auto-Programme , Master/Slave-Betrieb , Statischer Modus • DMX Eingang: Neutrik XLR 3-Pol male , Neutrik XLR 5-Pol male • DMX Ausgang: Neutrik XLR 3-Pol female , Neutrik XLR 5-Pol female • Neutrik powerCON Netzein- und Ausgang • Kühlung: leiser, temperaturgeregelter Lüfter • 2 x Omega-Montagebügel im Lieferumfang enthalten
CLAS100 | AURO® SPOT 100 | RDM-fähiger 60 Watt LED Moving Head | Bei dem Produkt soll es sich um einen professionellen Moving Head mit 630° Pan- und 235° Tilt-Bewegung und 16-Bit-Auflösung handeln. Das Gerät soll für schnelle und präzise Pan- und Tilt-Bewegungen über 3-Phasen-Motoren verfügen. Der Moving Head soll mit einer 60 Watt LED mit 10.000 Kelvin Farbtemperatur ausgestattet sein, die eine Beleuchtungsstärke von 90.000 Lux liefern soll. Der Movinghead soll in der Lage sein acht intensive Farben, dazu weiß und Splitfarben, zu erzeugen sowie über sechs auswechselbare Gobos und ein rotierenden 3-fach Prisma verfügen. Zu den Funktionen sollen des Weiteren vier weich verlaufende Dimmerkurven, Shake- Effekte und ein Stroboskop mit bis zu 20 Blitzen pro Sekunde gehören. Ein batteriebetriebenes, hinterleuchtetes und farbiges LC-Display mit sechs Tasten soll eine einfache, intuitive und netzunabhängige Konfiguration ermöglichen. Der Moving Head soll in 3 DMX-Modi gesteuert werden können. Er soll außerdem über integrierte Automatik-Programme und ein integriertes Mikrofon für die Musiksteuerung verfügen sowie für eine bidirektionale Kommunikation RDM-fähig sein und sich mit einem RDM-Controller identifizieren, konfigurieren und überwachen lassen. Es sollen 3- und 5-polige DMX-Ein- und Ausgänge sowie Neutrik powerCON Ein- und Ausgangsanschlüsse zum problemlosen Hintereinanderschalten von weiteren Geräten vorhanden sein. Der Moving Head soll über ein robustes, schwarzes Gehäuse aus ABS-Kunststoff und Metall verfügen. Die Kühlung soll über einen temperaturgesteuerten, geräuscharmen Lüfter erfolgen. Für die Montage soll ein Omega-Montagebügel im Lieferumfang enthalten sein. • RDM-fähiger 60 Watt LED Moving Head • schnelle 3-Phasen-Motoren • 16-Bit Auflösung • Motor Focus • Automatische Positionskorrektur • Batterie gepuffertes 6-Knopf-Display zur Offline-Konfiguration • 8 intensive Farben, weiß und Splitfarben • 6 Gobos + offen • Alle Gobos austauschbar mit Metall- oder Glas-Gobos • Rotierendes 3-fach Prisma • Gleichmäßiges Dimmen von 100-0% • 4 einstellbare Dimmerkurven • Geräuscharmer, temperaturgesteuerter Lüfter • Professionelle 3- und 5-polige DMX-Buchsen und Neutrik powerCon-Netzverbinder • RDM-fähig • Farbspektrum: 8 Channel Multi Colour , Split colours , weiß • LED Anzahl: 1 • Farbtemperatur: 10000 K • LED Typ: 60 Watt • Abstrahlwinkel: 12° - 16 ° • Anzahl Gobos: 6 + offen • Gobo Größe: Außendurchmesser 22.90 mm, Bilddurchmesser: 19.50 mm mm • PAN Bewegung: 630° • TILT Bewegung: 235° • Hochfrequenz Stroboskop: 1 - 20 Hz • DMX Eingang: XLR 3-Pol male , XLR 5-Pol male • DMX Ausgang: XLR 3-Pol female , XLR 5-Pol female • DMX Modus: 13-Kanal , 22-Kanal , 5-Kanal • DMX Funktionen: Auto-Programme , Dimmer , Dimmer Curve , Gobo Shake , Goborad , PAN , TILT • Standalone Modi: Auto Run , Show , Sound Control • Bedienelemente: - , + , Enter , Mode , Value Down , Value Up • Anzeigeelemente: farbiges LC Display • Stromversorgung: 100 V AC - 240 V AC / 50 - 60 Hz • Leistungsaufnahme: 175 W • Stromversorgungsanschluss: Neutrik powerCON IN / OUT • Gehäusematerial: ABS Kunststoff , Metall • Gehäusefarbe: schwarz • Kühlung: leiser, temperaturgeregelter Lüfter • Beleuchtungsstärke: 90000lx @ 1m • Lichtstrom: 2100 lm • Abmessungen (BxHxT): 285 mm x 480 mm x 180 mm • Gewicht: 8,8 kg
CLAS200 | AURO® SPOT 200 | RDM-fähiger 100 Watt LED Moving Head | Bei dem Produkt soll es sich um einen professionellen Moving Head mit 630° Pan- und 235° Tilt-Bewegung und 16-Bit-Auflösung handeln. Das Gerät soll für schnelle und präzise Pan- und Tilt-Bewegungen über 3-Phasen-Motoren verfügen. Der Moving Head soll mit einer 100 Watt LED mit 10.000 Kelvin Farbtemperatur ausgestattet sein, die eine Beleuchtungsstärke von 130.000 Lux liefern soll. Der Movinghead soll in der Lage sein acht intensive Farben, dazu weiß und Splitfarben, zu erzeugen sowie über sechs auswechselbare Gobos und ein rotierenden 3-fach Prisma verfügen. Zu den Funktionen sollen des Weiteren vier weich verlaufende Dimmerkurven, Shake- Effekte und ein Stroboskop mit bis zu 20 Blitzen pro Sekunde gehören. Ein batteriebetriebenes, hinterleuchtetes und farbiges LC-Display mit sechs Tasten soll eine einfache, intuitive und netzunabhängige Konfiguration ermöglichen. Der Moving Head soll in 3 DMX-Modi gesteuert werden können. Er soll außerdem über integrierte Automatik-Programme und ein integriertes Mikrofon für die Musiksteuerung verfügen sowie für eine bidirektionale Kommunikation RDM-fähig sein und sich mit einem RDM-Controller identifizieren, konfigurieren und überwachen lassen. Es sollen 3- und 5-polige DMX-Ein- und Ausgänge sowie Neutrik powerCON Ein- und Ausgangsanschlüsse zum problemlosen Hintereinanderschalten von weiteren Geräten vorhanden sein. Der Moving Head soll über ein robustes, schwarzes Gehäuse aus ABS-Kunststoff und Metall verfügen. Die Kühlung soll über einen temperaturgesteuerten, geräuscharmen Lüfter erfolgen. Für die Montage soll ein Omega-Montagebügel im Lieferumfang enthalten sein. • RDM-fähiger 100 Watt LED Moving Head • schnelle 3-Phasen-Motoren • 16-Bit Auflösung • Motor Focus • Automatische Positionskorrektur • Batterie gepuffertes 6-Knopf-Display zur Offline-Konfiguration • 8 intensive Farben, weiß und Splitfarben • 6 Gobos + offen • Alle Gobos austauschbar mit Metall- oder Glas-Gobos • Rotierendes 3-fach Prisma • Gleichmäßiges Dimmen von 100-0% • 4 einstellbare Dimmerkurven • Geräuscharmer, temperaturgesteuerter Lüfter • Professionelle 3- und 5-polige DMX-Buchsen und Neutrik powerCon-Netzverbinder • RDM-fähig • Farbspektrum: 8 Channel Multi Colour , Split colours , weiß • LED Anzahl: 1 • Farbtemperatur: 10.000 K • LED Typ: 100 Watt • Abstrahlwinkel: 12° - 16 ° • Anzahl Gobos: 6 + offen • Gobo Größe: Außendurchmesser 22.90 mm, Bilddurchmesser: 19.50 mm mm • PAN Bewegung: 630° • TILT Bewegung: 235° • Hochfrequenz Stroboskop: 1 - 20 Hz • DMX Eingang: XLR 3-Pol male , XLR 5-Pol male • DMX Ausgang: XLR 3-Pol female , XLR 5-Pol female • DMX Modus: 13-Kanal , 22-Kanal , 5-Kanal • DMX Funktionen: Auto-Programme , Dimmer , Dimmer Curve , Gobo Shake , Goborad , PAN , TILT • Standalone Modi: Auto Run , Show , Sound Control • Bedienelemente: - , + , Enter , Mode , Value Down , Value Up • Anzeigeelemente: farbiges LC Display • Stromversorgung: 100 V AC - 240 V AC / 50 - 60 Hz • Leistungsaufnahme: 220 W • Stromversorgungsanschluss: Neutrik powerCON IN / OUT • Gehäusematerial: ABS Kunststoff , Metall • Gehäusefarbe: schwarz • Kühlung: leiser, temperaturgeregelter Lüfter • Beleuchtungsstärke: 130000lx @ 1m • Lichtstrom: 3250 lm • Abmessungen (BxHxT): 285 mm x 480 mm x 180 mm • Gewicht: 8,8 kg
CLAS300 | AURO® SPOT 300 | RDM-fähiger 180 Watt LED Moving Head | Bei dem Produkt soll es sich um einen professionellen Moving Head mit 630° Pan- und 235° Tilt-Bewegung und 16-Bit-Auflösung handeln. Das Gerät soll für schnelle und präzise Pan- und Tilt-Bewegungen über 3-Phasen-Motoren verfügen. Der Moving Head soll mit einer 180 Watt LED mit 9.300 Kelvin Farbtemperatur ausgestattet sein, die eine Beleuchtungsstärke von 200.000 Lux liefern soll. Der Movinghead soll in der Lage sein acht intensive Farben, dazu weiß und Splitfarben, zu erzeugen sowie über acht feste und sechs auswechselbare Gobos und ein rotierenden 3-fach Prisma verfügen. Zu den Funktionen sollen des Weiteren vier weich verlaufende Dimmerkurven, Gobo-Shake und ein Stroboskop mit bis zu 20 Blitzen pro Sekunde gehören. Ein batteriebetriebenes, hinterleuchtetes und farbiges LC-Display mit sechs Tasten soll eine einfache, intuitive und netzunabhängige Konfiguration ermöglichen. Der Moving Head soll in 3 DMX-Modi gesteuert sowie als Master, Slave oder Standalone eingesetzt werden können. Er soll außerdem über integrierte Automatik-Programme und ein integriertes Mikrofon für die Musiksteuerung verfügen sowie für eine bidirektionale Kommunikation RDM-fähig sein und sich mit einem RDM-Controller identifizieren, konfigurieren und überwachen lassen. Es sollen 3- und 5-polige DMX-Ein- und Ausgänge sowie Neutrik powerCON Ein- und Ausgangsanschlüsse zum problemlosen Hintereinanderschalten von weiteren Geräten vorhanden sein. Der Moving Head soll über ein robustes, schwarzes Gehäuse aus ABS-Kunststoff und Metall verfügen. Die Kühlung soll über einen temperaturgesteuerten, geräuscharmen Lüfter erfolgen. Für die Montage soll ein Omega-Montagebügel im Lieferumfang enthalten sein. • RDM-fähiger 180 Watt LED Moving Head • schnelle 3-Phasen-Motoren • 16-Bit Auflösung • Motor Focus • Automatische Positionskorrektur • Batterie gepuffertes 6-Knopf-Display zur Offline-Konfiguration • 8 intensive Farben, weiß und Splitfarben • 2 Gobo-Räder + offen • 6 rotierende und 8 feste Gobos • Alle Gobos austauschbar mit Metall- oder Glas-Gobos • Rotierendes 3-fach Prisma • Gleichmäßiges Dimmen von 100-0% • 4 einstellbare Dimmerkurven • Geräuscharmer, temperaturgesteuerter Lüfter • Professionelle 3- und 5-polige DMX-Buchsen und Neutrik powerCon-Netzverbinder • RDM-fähig • Farbspektrum: 8 Channel Multi Colour , Split colours , weiß • LED Anzahl: 1 • Farbtemperatur: 9.300 K • LED Typ: 180 Watt • Abstrahlwinkel: 12° - 16 ° • Anzahl Gobos: 14 • Gobo Größe: 22.90 mm • PAN Bewegung: 630° • TILT Bewegung: 235° • Hochfrequenz Stroboskop: 1 - 20 Hz • DMX Eingang: XLR 3-Pol male , XLR 5-Pol male • DMX Ausgang: XLR 3-Pol female , XLR 5-Pol female • DMX Modus: 15-Kanal , 24-Kanal , 5-Kanal • DMX Funktionen: Auto-Programme , Dimmer , Dimmer Curve , Gobo Shake , Gobo Wheel , PAN , TILT • Standalone Modi: Auto Run , Show , Sound Control • Bedienelemente: - , + , Enter , Mode , Value Down , Value Up • Anzeigeelemente: farbiges LC Display • Stromversorgung: 100 V AC - 240 V AC / 50 - 60 Hz • Leistungsaufnahme: 320 W • Stromversorgungsanschluss: Neutrik powerCON IN / OUT • Gehäusematerial: ABS Kunststoff , Metall • Gehäusefarbe: schwarz • Kühlung: leiser, temperaturgeregelter Lüfter • Beleuchtungsstärke: 200000lx @ 1m • Lichtstrom: 4371 lm • Abmessungen (BxHxT): 285 mm x 480 mm x 180 mm • Gewicht: 8,6 kg
CLAS400 | AURO® SPOT 400 | RDM-fähiger 180 Watt LED Moving Head | Bei dem Produkt soll es sich um einen professionellen Moving Head mit 630° Pan- und 235° Tilt-Bewegung, 16-Bit-Auflösung und 3.600 Hz Wiederholrate handeln. Das Gerät soll für schnelle und präzise Pan- und Tilt-Bewegungen über 3-Phasen-Motoren verfügen. Der Moving Head soll mit einer 180 Watt LED mit 9.300 Kelvin Farbtemperatur ausgestattet sein, die eine Beleuchtungsstärke von 200.000 Lux liefern soll. Der Movinghead soll in der Lage sein zwölf intensive Farben, dazu warmweiß, kaltweiß und Splitfarben zu erzeugen sowie über zwei Farbräder, sieben rotierende und neun fixe Gobos und 3-, 5- und 8-fach Prismen verfügen. Zu den Funktionen sollen des Weiteren eine motorisierte Fokussierung, Frostfilter, vier optimierte Dimmerkurven, Shake-Effekte und ein schnelles Strobe mit maximal 20 Blitzen pro Sekunde gehören. Ein batteriebetriebenes, hinterleuchtetes und farbiges LC-Display mit sechs Tasten soll eine einfache, intuitive und netzunabhängige Konfiguration ermöglichen. Der Moving Head soll in 3 DMX-Modi gesteuert sowie als Master, Slave oder Standalone eingesetzt werden können. Er soll außerdem über integrierte Automatik-Programme und ein integriertes Mikrofon für die Musiksteuerung verfügen sowie für eine bidirektionale Kommunikation RDM-fähig sein und sich mit einem RDM-Controller identifizieren, konfigurieren und überwachen lassen. Es sollen 3- und 5-polige DMX-Ein- und Ausgänge sowie Neutrik powerCON Ein- und Ausgangsanschlüsse zum problemlosen Hintereinanderschalten von weiteren Geräten vorhanden sein. Der Moving Head soll über ein robustes, schwarzes Gehäuse aus ABS-Kunststoff und Metall verfügen. Die Kühlung soll über einen temperaturgesteuerten, geräuscharmen Lüfter erfolgen. Für die Montage sollen zwei Omega-Montagebügel im Lieferumfang enthalten sein. • RDM-fähiger 180 Watt LED Moving Head • schnelle 3-Phasen-Motoren • 16-Bit Auflösung • Motor Focus • Automatische Positionskorrektur • Batterie gepuffertes 6-Knopf-Display zur Offline-Konfiguration • 2 Farbräder, 12 Farben, Splitfarben, warm- und kaltweiß plus offen • 2 Goboräder, 7 rotierende und 9 fixe Gobos plus offen • Frostfilter • Rotierende 3-, 5- und 8-fach Prismen • Gleichmäßiges Dimmen von 100-0% • 4 einstellbare Dimmerkurven • Geräuscharmer, temperaturgesteuerter Lüfter • Professionelle 3- und 5-polige DMX-Buchsen und Neutrik powerCon-Netzverbinder • RDM-fähig • Farbspektrum: 12 Channel Multi Colour , Split colours , warmweiß, kaltweiß • LED Anzahl: 1 • Farbtemperatur: 9.300 K • LED Typ: 180 Watt • Wiederholrate 3600 Hz • Abstrahlwinkel: 12° - 16 ° • Anzahl Gobos: 16 • Gobo Größe: Außendurchmesser: 20,4 mm, Motiv: 16,5 mm • PAN Bewegung: 630° • TILT Bewegung: 235° • Hochfrequenz Stroboskop: 1 - 20 Hz • DMX Eingang: XLR 3-Pol male , XLR 5-Pol male • DMX Ausgang: XLR 3-Pol female , XLR 5-Pol female • DMX Modus: 19-Kanal , 27-Kanal , 5-Kanal • DMX Funktionen: 3 x Prisma , Auto-Programme , Bewegungsmakro , Dimmer , Dimmerkurven , Farbrad , Fokus , Frost , Gobo Rotation , Gobo Shake , Goborad , Pan/Tilt , Pan/Tilt fine , Stroboskop • Standalone Modi: Auto-Programme , Master/Slave-Betrieb , Statischer Modus • Bedienelemente: - , + , Enter , Mode , Value Down , Value Up • Anzeigeelemente: farbiges LC Display • Stromversorgung: 100 V AC - 240 V AC / 50 - 60 Hz • Leistungsaufnahme: 290 W • Stromversorgungsanschluss: Neutrik powerCON IN / OUT • Gehäusematerial: ABS Kunststoff , Metall • Gehäusefarbe: schwarz • Kühlung: leiser, temperaturgeregelter Lüfter • Beleuchtungsstärke: 200000lx @ 1m • Lichtstrom: 4470 lm • Abmessungen (BxHxT): 405 mm x 565 mm x 285 mm • Gewicht: 16 kg • 2 x Omega-Montagebügel im Lieferumfang enthalten
CLAB1 | AZOR® B1 | 100 Watt LED Beam Moving Head | Bei dem Produkt soll es sich um einen professionellen Beam Moving Head mit hochwertiger Glaslinse, 540° Pan- und 270° Tilt-Bewegung, 16-Bit-Auflösung und einer einstellbaren Wiederholrate mit bis zu 3600 Hz handeln. Das Gerät soll für schnelle und präzise Pan- und Tilt-Bewegungen über 3-Phasen-Motoren verfügen. Der Moving Head soll mit einer leistungsstarken 100 Watt Kaltweiß-LED ausgestattet sein, die eine Beleuchtungsstärke von 180.000 Lux bei 3m Abstand liefern soll. Er mit einem Farbrad mit 14 Farben plus weiß und Splitfarben sowie einen Motorfokus ausgestattet sein. Des Weiteren soll der Movinghead über 17 statische Gobos, über ein rotierbares und indizierbares, kreisförmiges 3-fach Prisma sowie ein rotierbares und indizierbares, lineares 6-fach Prisma verfügen. Zur Anpassung des Dimmverhaltens sollen optimierte Dimmerkurven zur Auswahl stehen. Ein hinterleuchtetes OLED-Display soll eine einfache und intuitive Konfiguration ermöglichen. Der Moving Head soll per DMX gesteuert sowie als Master, Slave oder Standalone eingesetzt werden können. Für den Einsatz als Standalone-Gerät sollen sich vier Makros frei programmieren und im Master-Slave-Betrieb synchronisiert oder invertiert abrufen lassen. Es sollen 3- und 5-polige DMX-Ein- und Ausgänge sowie Power-Twist Netzein- und Ausgangsanschlüsse zum problemlosen Hintereinanderschalten von weiteren Geräten vorhanden sein. Der Moving Head soll über ein robustes, schwarzes Gehäuse aus ABS-Kunststoff und Metall verfügen. Die Kühlung soll über einen temperaturgesteuerten, geräuscharmen Lüfter erfolgen. Für die Montage sollen zwei Omega-Montagebügel im Lieferumfang enthalten sein. • LED Beam Moving Head • LED-Typ: 100 W Kaltweiß • LED-Farbtemperatur: 9200 K • Lichtstrom: 1800 Lumen • Beleuchtungsstärke: 180.000 lx @ 3m • Wiederholrate: einstellbar bis 3600 Hz • Linse aus optischem Glas • Abstrahlwinkel: 2° • Motorisierte Fokuseinstellung • 14 Farben + offen und Splitfarben • 17 statische Gobos + offen • Rotier- und indizierbares kreisförmiges 8-fach Prisma • Rotier- und indizierbares lineares 6-fach Prisma • 4 programmierbare Makros für Standalone- und Master-Slave-Betrieb • PAN Bewegung: 540° • TILT Bewegung: 270° • Stroboskop: > 20 Hz • 16-Bit 3-Phasen-Motoren für Pan und Tilt • Anzeigeelemente: OLED-Display • Standalone Modi: 4 User Macros, Master & Slave, Settings • DMX Eingang: XLR 3-Pol male , XLR 5-Pol male • DMX Ausgang: XLR 3-Pol female , XLR 5-Pol female • Blauer & Weißer Power Twist Netzein- und Ausgang • Kühlung: leiser, temperaturgeregelter Lüfter • Gehäusematerial: ABS-Kunststoff und Metall • Abmessungen (BxHxT): 306 mm x 437 mm x 220 mm • Gewicht: 13,9 kg • 2 x Omega-Montagebügel im Lieferumfang enthalten
CLES3 | EVOS® S3 | RDM-fähiger 350 Watt LED Spot Moving Head | Bei dem Produkt soll es sich um einen professionellen Spot Moving Head mit 540° Pan- und 270° Tilt-Bewegung, 16-Bit-Auflösung und einer einstellbaren Wiederholrate mit bis zu 25 kHz handeln. Das Gerät soll für schnelle und präzise Pan- und Tilt-Bewegungen über 3-Phasen-Motoren verfügen. Der Moving Head soll mit einer leistungsstarken 350 Watt Kaltweiß-LED ausgestattet sein, die einen Lichtstrom von 12.000 Lumen liefern soll. Er soll über eine CMY-Farbmischung sowie eine lineare CTO-Korrektur verfügen und zusätzlich mit einem Farbrad mit 7 dichroitischen Filtern ausgestattet sein. Ein Motor-Zoom soll es ermöglichen den Abstrahlwinkel von 10° bis hin zu 38° zu ändern. Zusätzlich soll das Gerät über eine stufenlose Irisblende, einen Motorfokus sowie über einen kontinuierlich regelbaren Frostfilter verfügen. Des Weiteren soll der Movinghead über ein rotierendes Goborad mit 7 austauschbaren Glasgobos und ein statisches Goborad mit 8 austauschbaren Metallgobos sowie über ein rotierbares, kreisförmiges 3-fach Prisma verfügen. Zur Anpassung des Dimmverhaltens sollen optimierte Dimmerkurven zur Auswahl stehen. Ein hinterleuchtetes OLED-Display soll eine einfache und intuitive Konfiguration ermöglichen. Der Moving Head soll per DMX, RDM, Art-Net, sACN oder einen integrierten W-DMX™-Transceiver gesteuert sowie als Master, Slave oder Standalone eingesetzt werden können. Er soll außerdem über integrierte Automatik-Programme verfügen sowie für eine bidirektionale Kommunikation RDM-fähig sein und sich mit einem RDM-Controller identifizieren, konfigurieren und überwachen lassen. Es sollen 3- und 5-polige DMX-Ein- und Ausgänge sowie Neutrik powerCON TRUE1 kompatible Netzein- und Ausgangsanschlüsse zum problemlosen Hintereinanderschalten von weiteren Geräten vorhanden sein. Der Moving Head soll über ein robustes, schwarzes Gehäuse aus ABS-Kunststoff und Metall verfügen. Die Kühlung soll über einen temperaturgesteuerten, geräuscharmen Lüfter in Verbindung mit einer Heatpipe-Kühlung erfolgen. Für die Montage sollen zwei Omega-Montagebügel im Lieferumfang enthalten sein. • LED Spot Moving Head • LED-Typ: 350 W Kaltweiß • LED-Farbtemperatur: 6800 K • Lichtstrom: 12.000 Lumen • Beleuchtungsstärke: 14.760 lx @ 5m (12°) • Wiederholrate: einstellbar bis 25 kHz • Effizienz: 261 lm/W • CMY-Farbmischung mit linearer CTO • Farbrad mit 7 dichroitischen Filtern • integrierten W-DMX™-Transceiver • Steuerung über DMX/W-DMX™, RDM, Art-Net oder sACN • Abstrahlwinkel: 10° - 38 ° • Motorisierter Zoom • Motorisierte Fokuseinstellung • Linearer Frostfilter und stufenlose Irisblende • Farbspektrum: 7 dichroitische Farben • Rotierendes Goborad mit 7 indizier- und austauschbaren Glasgobos + offen • Statisches Goborad mit 8 austauschbaren Metallgobos + offen • Rotierbares, indizierbares kreisförmiges 3-fach Prisma • PAN Bewegung: 540° • TILT Bewegung: 270° • 16-Bit 3-Phasen-Motoren für Pan und Tilt • Anzeigeelemente: OLED-Display • Standalone Modi: Auto-Programme , Master/Slave-Betrieb , Statischer Modus • DMX Eingang: XLR 3-Pol male , XLR 5-Pol male • DMX Ausgang: XLR 3-Pol female , XLR 5-Pol female • Neutrik powerCON TRUE1 kompatibler Netzein- und Ausgang • Kühlung: leiser, temperaturgeregelter Lüfter + Heatpipe • Gehäusematerial: ABS-Kunststoff und Metall • Abmessungen (BxHxT): 403 mm x 663 mm x 257 mm • Gewicht: 23,5 kg • 2 x Omega-Montagebügel im Lieferumfang enthalten
CLMB100 | MOVO® BEAM 100 | Beam Moving Head mit LED-Ring und Endlos-Drehung | Bei dem Produkt soll es sich um einen professionellen Beam Moving Head mit endloser Pan- und Tilt-Bewegung und 1.000 Hz Wiederholrate handeln. Das Gerät soll für schnelle und präzise Pan- und Tilt-Bewegungen über hochwertige und drehmomentstarke Motoren verfügen. Der Moving Head soll mit einer 60 Watt Osram RGBW LED ausgestattet sein, die eine Beleuchtungsstärke von 157.700 Lux liefern soll. Die Haupt-LED soll von einem LED-Ring mit 4 RGB-Segmenten umrahmt sein, der sich individuell ansteuern lassen soll, um Beam-Effekte erzeugen zu können. Zu den Funktionen sollen des Weiteren stufenloses Dimmen mit 4 einstellbaren Verlaufskurven, eine schnelle Strobe-Funktion und eine Farbtemperaturkorrektur gehören. Ein hinterleuchtetes, farbiges LC-Display mit vier berührungsempfindlichen Tasten soll eine einfache und intuitive Konfiguration ermöglichen. Der Moving Head soll in 3 DMX-Modi gesteuert sowie als Master, Slave oder Standalone eingesetzt werden können. Er soll außerdem über integrierte Automatik-Programme verfügen. Es sollen 3-polige DMX-Ein- und Ausgänge sowie verriegelbare Netz-Ein- und Ausgangsanschlüsse zum problemlosen Hintereinanderschalten von weiteren Geräten vorhanden sein. Der Moving Head soll über ein robustes, schwarzes Gehäuse aus ABS-Kunststoff und Metall verfügen. Die Kühlung soll über einen geräuscharmen Lüfter erfolgen. Für die Montage soll ein Omega-Montagebügel im Lieferumfang enthalten sein. • Beam Moving Head mit LED-Ring und Endlos-Drehung • 60 W Osram RGBW LED • Individuell ansteuerbarer LED-Ring mit 4 Segmenten und Single Pixel Control • Zwei Hochgeschwindigkeitsmotoren für schnelle, endlose Pan- und Tilt-Rotation • automatisierte Betriebsmodi • 4 einstellbare Dimmerkurven • 3 DMX-Modi und Einsatz als Standalone, Master oder Slave • Berührungsempfindliche Bedienelemente zur bequemen Konfiguration • 4 einstellbare Dimmerkurven • LED Anzahl: 1 • LED Typ: OSRAM 60 Watt COB • Wiederholrate 1000 Hz • Abstrahlwinkel: Beam 5,5°, Field 8,5° • PAN Bewegung: unbegrenzt • TILT Bewegung: unbegrenzt • Hochfrequenz Stroboskop • DMX Eingang: XLR 3-Pol male • DMX Ausgang: XLR 3-Pol female • DMX Modus: 4-Kanal, 15-Kanal, 35-Kanal • DMX Funktionen: Pan/Tilt, Pan/Tilt fein, Endlos Pan/Tilt, Auto Programme, Stroboskop, RGBW, Farbring • Standalone Funktionen: Pan/Tilt, Pan/Tilt fein, Endlos Pan/Tilt, Auto Programme, Stroboskop, Statischer Modus, Master/Slave-Betrieb, Farbring • Bedienelemente: Enter , Mode , Value Down , Value Up • Anzeigeelemente: farbiges LC Display • Stromversorgung: 100 V AC - 240 V AC / 50 - 60 Hz • Leistungsaufnahme: 130 W • Stromversorgungsanschluss: blaue Netzeingangsbuchse, weiße Netzausgangsbuchse • Gehäusematerial: ABS Kunststoff , Metall • Gehäusefarbe: schwarz • Kühlung: Lüfter • Beleuchtungsstärke: 157700lx @ 1m • Lichtstrom: 1480 lm • Abmessungen (BxHxT): 210 mm x 325 mm x 165 mm • Gewicht: 6,5 kg • Omega-Montagebügel im Lieferumfang enthalten
CLMBZ100 | MOVO® BEAM Z 100 | Beam Moving Head mit LED-Ring, Endlos-Drehung und Zoom | Bei dem Produkt soll es sich um einen professionellen Beam Moving Head mit endloser Pan- und Tilt-Bewegung, 1.000 Hz Wiederholrate und einem 4 bis 30 Grad Motor-Zoom handeln. Das Gerät soll für schnelle und präzise Pan- und Tilt-Bewegungen über hochwertige und drehmomentstarke Motoren verfügen. Der Moving Head soll mit einer 60 Watt Osram RGBW LED ausgestattet sein, die eine Beleuchtungsstärke von 8500 Lux bei 3 Meter Entfernung liefern soll. Die Haupt-LED soll von einem LED-Ring mit 4 RGB-Segmenten umrahmt sein, der sich individuell ansteuern lassen soll, um Beam-Effekte erzeugen zu können. Zu den Funktionen sollen des Weiteren stufenloses Dimmen mit 4 einstellbaren Verlaufskurven, eine schnelle Strobe-Funktion und eine Farbtemperaturkorrektur gehören. Ein hinterleuchtetes, farbiges LC-Display mit vier berührungsempfindlichen Tasten soll eine einfache und intuitive Konfiguration ermöglichen. Der Moving Head soll in 3 DMX-Modi gesteuert sowie als Master, Slave oder Standalone eingesetzt werden können. Er soll außerdem über integrierte Automatik-Programme verfügen. Es sollen 3-polige DMX-Ein- und Ausgänge sowie verriegelbare Netz-Ein- und Ausgangsanschlüsse zum problemlosen Hintereinanderschalten von weiteren Geräten vorhanden sein. Der Moving Head soll über ein robustes, schwarzes Gehäuse aus ABS-Kunststoff und Metall verfügen. Die Kühlung soll über einen temperaturgesteuerten, geräuscharmen Lüfter erfolgen. Für die Montage soll ein Omega-Montagebügel im Lieferumfang enthalten sein. • Beam Moving Head mit LED-Ring und Endlos-Drehung • 60 W Osram RGBW LED • Individuell ansteuerbarer LED-Ring mit 4 Segmenten und Single Pixel Control • Zwei Hochgeschwindigkeitsmotoren für schnelle, endlose Pan- und Tilt-Rotation • Motor-Zoom mit 4° bis 30° Abstrahlwinkel • automatisierte Betriebsmodi • 4 einstellbare Dimmerkurven • 3 DMX-Modi und Einsatz als Standalone, Master oder Slave • Berührungsempfindliche Bedienelemente zur bequemen Konfiguration • 4 einstellbare Dimmerkurven • LED Anzahl: 1 • LED Typ: OSRAM 60 Watt COB • Wiederholrate 1000 Hz • Abstrahlwinkel: 4° – 30° • PAN Bewegung: unbegrenzt • TILT Bewegung: unbegrenzt • Hochfrequenz Stroboskop • DMX Eingang: XLR 3-Pol male • DMX Ausgang: XLR 3-Pol female • DMX Modus: 16-Kanal , 36-Kanal , 5-Kanal • DMX Funktionen: Auto-Programme , Colour Fade , Colour Jump , Colour Macro , Colour Ring Macro , Colour Ring Macro Speed , Dimmer Colour Ring , Dimmer Curve , Dimmer Fine , PAN , Pan unlimited Rotation , Pan/Tilt fine , Pan/Tilt Macros , Pan/Tilt Speed , RGB Ring 1-4 , RGBW , Strobe Colour Ring , Stroboskop , TILT , TILT UNLIMITED ROTATION , Zoom • Standalone Funktionen: Auto Programme, Statischer Modus, Master/Slave-Betrieb • Bedienelemente: Enter , Mode , Value Down , Value Up • Anzeigeelemente: farbiges LC Display • Stromversorgung: 100 V AC - 240 V AC / 50 - 60 Hz • Leistungsaufnahme: 140 W • Stromversorgungsanschluss: blaue Netzeingangsbuchse, weiße Netzausgangsbuchse • Gehäusematerial: ABS Kunststoff , Metall • Gehäusefarbe: schwarz • Kühlung: temperaturgesteuerter Lüfter • Beleuchtungsstärke: 8500lx @ 3m • Lichtstrom: 1220 lm • Abmessungen (BxHxT): 210 mm x 325 mm x 165 mm • Gewicht: 6,5 kg • Omega-Montagebügel im Lieferumfang enthalten
CLOSP5P | OPUS® SP5 LED Profile Movinghead | RDM-fähiger 500 Watt LED Profile Moving Head | Bei dem Produkt soll es sich um einen professionellen Profile Moving Head mit 540° Pan- und 270° Tilt-Bewegung und 16-Bit-Auflösung handeln. Das Gerät soll für schnelle und präzise Pan- und Tilt-Bewegungen über 3-Phasen-Motoren verfügen. Der Moving Head soll mit einer leistungsstarken 500 Watt Kaltweiß-LED ausgestattet sein, die einen Lichtstrom von 15.000 Lumen liefern soll. Er soll über eine CMY-Farbmischung sowie eine lineare CTO-Korrektur verfügen und zusätzlich mit einem Farbrad mit 7 dichroitischen Filtern ausgestattet sein. Ein Motor-Zoom soll es ermöglichen den Abstrahlwinkel von 6° bis hin zu 42° zu ändern. Zusätzlich soll das Gerät über eine stufenlose Irisblende sowie über einen kontinuierlich regelbaren Frostfilter verfügen. Des Weiteren soll der Movinghead über ein rotierendes und ein statisches Goborad mit insgesamt 16 Gobos sowie über ein rotierbares, kreisförmiges 3-fach und ein rotierbares, lineares 6-fach Prisma verfügen. Zur Erzeugung verschiedener geometrischer Formen sowie zur vollständigen Abschattung soll der Moving Head mit einem 4-fach Blendenschiebersystem ausgestattet sein, welches für eine präzise Ausrichtung bis 90° gedreht werden können soll. Ein Animationsrad-Modul soll bei Bedarf als optionales Zubehör erhältlich sein und an Stelle des Blendenschiebersytems eingesetzt werden können. Zur Anpassung des Dimmverhaltens sollen vier optimierte Dimmerkurven zur Auswahl stehen. Ein batteriebetriebenes, hinterleuchtetes und farbiges LC-Display soll eine einfache, intuitive und netzunabhängige Konfiguration ermöglichen. Der Moving Head soll per DMX, RDM, Art-Net, sACN oder einen integrierten W-DMX™-Transceiver gesteuert sowie als Master, Slave oder Standalone eingesetzt werden können. Er soll außerdem über integrierte Automatik-Programme verfügen sowie für eine bidirektionale Kommunikation RDM-fähig sein und sich mit einem RDM-Controller identifizieren, konfigurieren und überwachen lassen. Es sollen 3- und 5-polige DMX-Ein- und Ausgänge sowie Neutrik powerCON TRUE1 Ein- und Ausgangsanschlüsse zum problemlosen Hintereinanderschalten von weiteren Geräten vorhanden sein. Der Moving Head soll über ein robustes, schwarzes Gehäuse aus ABS-Kunststoff und Metall verfügen. Die Kühlung soll über einen temperaturgesteuerten, geräuscharmen Lüfter erfolgen. Für die Montage sollen zwei Omega-Montagebügel im Lieferumfang enthalten sein. • LED Profile Moving Head • LED-Typ: 500 W Kaltweiß • Lichtstrom: 15.000 Lumen • CMY-Farbmischung mit linearer CTO • Farbrad mit 7 dichroitischen Filtern • 4-fach Blendenschiebersystem mit vollständigem Verschluss und 90° Drehung • Blendenschieber-Modul austauschbar mit optionalem Animationsrad-Modul • integrierten W-DMX™-Transceiver • Steuerung über DMX/W-DMX™, RDM, Art-Net oder sACN • Abstrahlwinkel: 6° - 42 ° • Motorisierter Zoom • Motorisierte Fokuseinstellung • Linearer Frostfilter und stufenlose Irisblende • Farbspektrum: 7 dichroitische Farben • Anzahl Gobos: 16 + offen • Rotierendes und statisches Goborad • Rotierbares, indizierbares kreisförmiges 3-fach Prisma • Rotierbares, indizierbares lineares 6-fach Prisma • PAN Bewegung: 540° • TILT Bewegung: 270° • 16-Bit 3-Phasen-Motoren für Pan und Tilt • Batterie gepuffertes, farbiges LC-Display zur Offline-Konfiguration • Standalone Modi: Auto-Programme , Master/Slave-Betrieb , Statischer Modus • DMX Eingang: Neutrik XLR 3-Pol male , Neutrik XLR 5-Pol male • DMX Ausgang: Neutrik XLR 3-Pol female , Neutrik XLR 5-Pol female • Neutrik powerCON TRUE1 Netzein- und Ausgang • Kühlung: leiser, temperaturgeregelter Lüfter • 2 x Omega-Montagebügel im Lieferumfang enthalten
CLOSP5FC | OPUS® SP5 FC | RDM-fähiger 300 Watt RGBAL-LED Profile Spot Moving Head | Bei dem Produkt soll es sich um einen professionellen Profile Spot Moving Head mit 540° Pan- und 270° Tilt-Bewegung und 16-Bit-Auflösung handeln. Das Gerät soll für schnelle und präzise Pan- und Tilt-Bewegungen über 3-Phasen-Motoren verfügen. Der Moving Head soll mit einer leistungsstarken 300 Watt Full Color RGBAL-LED ausgestattet sein, die einen Lichtstrom von 7100 Lumen liefern soll. Er soll über einen Farbwiedergabeindex von mindestens 90 sowie über einen TLCI von mindestens 93 verfügen und mit einer Pulweitenmodulation bis 25 kHz ausgestattet sein. Ein Motor-Zoom soll es ermöglichen den Abstrahlwinkel von 6° bis hin zu 44° zu ändern. Zusätzlich soll das Gerät über eine stufenlose Irisblende, eine motorisierte Fokussierung sowie über einen kontinuierlich regelbaren Frostfilter verfügen. Des Weiteren soll der Movinghead über ein rotierendes und ein statisches Goborad mit insgesamt 13 Gobos sowie über ein rotierbares, kreisförmiges 3-fach und ein rotierbares, lineares 6-fach Prisma verfügen. Zur Erzeugung verschiedener geometrischer Formen sowie zur vollständigen Abschattung soll der Moving Head mit einem 4-fach Blendenschiebersystem ausgestattet sein, welches für eine präzise Ausrichtung bis 90° gedreht werden können soll. Des Weiteren soll ein indizierbares Animationsrad zur Erzeugung von Projektionseffekten vorhanden sein. Zur Anpassung des Dimmverhaltens sollen vier optimierte Dimmerkurven zur Auswahl stehen. Ein batteriebetriebenes, hinterleuchtetes und farbiges LC-Display soll eine einfache, intuitive und netzunabhängige Konfiguration ermöglichen. Der Moving Head soll per DMX, RDM, Art-Net, sACN oder einen integrierten W-DMX™-Transceiver gesteuert sowie Standalone eingesetzt werden können. Er soll außerdem über integrierte Automatik-Programme verfügen sowie für eine bidirektionale Kommunikation RDM-fähig sein und sich mit einem RDM-Controller identifizieren, konfigurieren und überwachen lassen. Es sollen 3- und 5-polige DMX-Ein- und Ausgänge sowie Neutrik powerCON TRUE1 Ein- und Ausgangsanschlüsse zum problemlosen Hintereinanderschalten von weiteren Geräten vorhanden sein. Der Moving Head soll über ein robustes, schwarzes Gehäuse aus ABS-Kunststoff und Metall verfügen. Die Kühlung soll über einen temperaturgesteuerten, geräuscharmen Lüfter in Verbindung mit einer Wärmerohr-Kühlung erfolgen. Für die Montage sollen zwei Omega-Montagebügel im Lieferumfang enthalten sein. • LED Profile Spot Moving Head • LED-Typ: 300 W RGBAL • Beleuchtungsstärke: 14.000lx @5m, (narrow) • Lichtstrom: 7100lm • Wiederholrate: bis zu 25 kHz (einstellbar) • RGBAL-Farbmischung • Darstellung des kompletten Farbspektrums mit CRI >90 und TLCI93 • 4-fach Blendenschiebersystem mit vollständigem Verschluss und 90° Drehung • Indizierbares Animationsrad • integrierten W-DMX™-Transceiver • Steuerung über DMX/W-DMX™, RDM, Art-Net oder sACN • Abstrahlwinkel: 6° - 44 ° • Motorisierter Zoom • Motorisierte Fokuseinstellung • Linearer Frostfilter und stufenlose Irisblende • Rotierendes Goborad mit 6 indizier- & austauschbaren Glasgobos + offen • Statisches Goborad mit 7 austauschbaren Glasgobos + offen • Rotierbares, indizierbares kreisförmiges 3-fach Prisma • Rotierbares, indizierbares lineares 6-fach Prisma • PAN Bewegung: 540° • TILT Bewegung: 270° • 16-Bit 3-Phasen-Motoren für Pan und Tilt • Batterie gepuffertes, farbiges LC-Display zur Offline-Konfiguration • Standalone Modi: Auto-Mode , Statischer Modus • 20 Hz Stroboskop • DMX Eingang: Neutrik XLR 3-Pol male , Neutrik XLR 5-Pol male • DMX Ausgang: Neutrik XLR 3-Pol female , Neutrik XLR 5-Pol female • Neutrik powerCON TRUE1 Netzein- und Ausgang • Kühlung: Heat-Pipe mit leisem, temperaturgeregeltem Lüfter • 2 x Omega-Montagebügel im Lieferumfang enthalten • Abmessungen (BxHxT): 380 mm x 710 mm x 250 mm • Gewicht: 29 kg
CLOS5 | OPUS® S5 | RDM-fähiger 380 Watt LED Spot Moving Head | Bei dem Produkt soll es sich um einen professionellen Profile Spot Moving Head mit 540° Pan- und 270° Tilt-Bewegung und 16-Bit-Auflösung handeln. Das Gerät soll für schnelle und präzise Pan- und Tilt-Bewegungen über 3-Phasen-Motoren verfügen. Der Moving Head soll mit einer leistungsstarken, weißen 380 Watt LED mit einer Farbtemperatur von 6600 Kelvin ausgestattet sein, die einen Lichtstrom von 15.500 Lumen liefern soll. Er soll über eine CMY-Farbmischung sowie eine lineare CTO-Korrektur verfügen und zusätzlich mit einem Farbrad mit 7 dichroitischen Filtern ausgestattet sein. Eine Pulweitenmodulation mit bis 25 kHz soll einen flimmerfreien Betrieb sicherstellen. Ein Motor-Zoom soll es ermöglichen den Abstrahlwinkel von 6° bis hin zu 46° zu ändern. Zusätzlich soll das Gerät über eine stufenlose Irisblende, eine motorisierte Fokussierung sowie über einen kontinuierlich regelbaren Frostfilter verfügen. Des Weiteren soll der Movinghead über ein rotierendes und ein statisches Goborad mit insgesamt 15 austauschbaren Gobos sowie über ein rotierbares, kreisförmiges 3-fach und ein rotierbares, lineares 6-fach Prisma verfügen. Des Weiteren soll ein indizierbares Animationsrad zur Erzeugung von Projektionseffekten vorhanden sein. Zur Anpassung des Dimmverhaltens sollen vier optimierte Dimmerkurven zur Auswahl stehen. Ein batteriebetriebenes, hinterleuchtetes und farbiges LC-Display soll eine einfache, intuitive und netzunabhängige Konfiguration ermöglichen. Der Moving Head soll per DMX, RDM, Art-Net, sACN oder einen integrierten W-DMX™-Transceiver gesteuert sowie Standalone eingesetzt werden können. Er soll außerdem über integrierte Automatik-Programme verfügen sowie für eine bidirektionale Kommunikation RDM-fähig sein und sich mit einem RDM-Controller identifizieren, konfigurieren und überwachen lassen. Es sollen 3- und 5-polige DMX-Ein- und Ausgänge sowie Neutrik powerCON TRUE1 Ein- und Ausgangsanschlüsse zum problemlosen Hintereinanderschalten von weiteren Geräten vorhanden sein. Der Moving Head soll über ein robustes, schwarzes Gehäuse aus ABS-Kunststoff und Metall verfügen. Die Kühlung soll über einen temperaturgesteuerten, geräuscharmen Lüfter in Verbindung mit einer Wärmerohr-Kühlung erfolgen. Für die Montage sollen zwei Omega-Montagebügel im Lieferumfang enthalten sein. • LED Spot Moving Head • LED-Typ: 380 W • Farbtemperatur: 6600 K • Beleuchtungsstärke: 39.000lx @5m, (narrow) • Lichtstrom: 15.500lm • Wiederholrate: bis zu 25 kHz (einstellbar) • CMY-Farbmischung mit linearer CTO • Farbrad mit 7 dichroitischen Filtern • Indizierbares Animationsrad • integrierten W-DMX™-Transceiver • Steuerung über DMX/W-DMX™, RDM, Art-Net oder sACN • Abstrahlwinkel: 6° - 46 ° • Motorisierter Zoom • Motorisierte Fokuseinstellung • Linearer Frostfilter und stufenlose Irisblende • Rotierendes Goborad mit 7 indizier- & austauschbaren Glasgobos + offen • Statisches Goborad mit 8 austauschbaren Glasgobos + offen • Rotierbares, indizierbares kreisförmiges 3-fach Prisma • Rotierbares, indizierbares lineares 6-fach Prisma • PAN Bewegung: 540° • TILT Bewegung: 270° • 16-Bit 3-Phasen-Motoren für Pan und Tilt • Batterie gepuffertes, farbiges LC-Display zur Offline-Konfiguration • DMX Modus: 33-Kanal ,27-Kanal • Standalone Modi: Auto-Mode , Statischer Modus • 20 Hz Stroboskop • DMX Eingang: Neutrik XLR 3-Pol male , Neutrik XLR 5-Pol male • DMX Ausgang: Neutrik XLR 3-Pol female , Neutrik XLR 5-Pol female • Neutrik powerCON TRUE1 Netzein- und Ausgang • Kühlung: Heat-Pipe mit leisem, temperaturgeregeltem Lüfter • 2 x Omega-Montagebügel im Lieferumfang enthalten • Abmessungen (BxHxT): 400 mm x 630 mm x 250 mm • Gewicht: 22 kg
Stroboskope & Lichteffekte
Stroboskope
CLTW100RGB | THUNDER WASH 100 RGB | 3 in 1 Strobe, Blinder und Wash Light 132 x 0,2 W RGB | Bei dem Produkt soll es sich um eine Kombination aus Strobe, Blinder und Wash Light handeln. Es soll mit 132 RGB SMD-LEDs mit jeweils 0,2 Watt ausgestattet sein und einen Abstrahlwinkel von 80° besitzen. Ein LED-Display mit vier Tasten soll eine einfache und intuitive Konfiguration ermöglichen. Das Strobe soll in 8 DMX-Modi gesteuert sowie als Master, Slave oder Standalone eingesetzt werden können. Es soll außerdem über integrierte Automatik-Programme sowie ein integriertes Mikrofon für die Musiksteuerung verfügen. Es sollen 3-polige DMX-Ein- und Ausgänge sowie eine IEC-Netz-Eingangsbuchse vorhanden sein. Das Gerät soll über ein robustes, schwarzes Metall-Gehäuse mit Universal-Montagebügel verfügen. • 3 in 1 Strobe, Blinder und Wash Light • DMX-, Sound- und manuelle Steuerung • Master-, Slave- und Standalone-Betrieb • Robustes Metallgehäuse mit Universal-Montagebügel • Niedriger Stromverbrauch • Farbspektrum: RGB • LED Anzahl: 132 • LED Typ: 0,2 W SMD • Abstrahlwinkel: 80 ° • Stroboskop-Rate: 1 - 30 Hz • DMX Eingang: XLR 3-Pol male • DMX Ausgang: XLR 3-Pol female • DMX Modus: 1-Kanal , 2-Kanal 1 , 2-Kanal 2 , 3-Kanal 1 , 3-Kanal 2 , 3-Kanal 3 , 4-Kanal , 6-Kanal • DMX Funktionen: Dimmer , Flash duration , Flash rate • Standalone Modi: Dimmer Mode , Flash duration , Slave Mode , Sound Control • Bedienelemente: Mode , Value Down , Value Up • Anzeigeelemente: LED Display • Stromversorgung: 100 V AC - 240 V AC / 50 - 60 Hz • Leistungsaufnahme: 30 W • Stromversorgungsanschluss: IEC Gerätebuchse männlich • Gehäusematerial: Metall • Gehäusefarbe: schwarz • Abmessungen ohne Haltebügel (BxHxT): 310 mm x 70 mm x 70 mm • Gewicht: 1,4 kg
CLTW100W | THUNDER WASH 100 W | 3 in 1 Strobe, Blinder und Wash Light 132 x 0,2 W weiß | Bei dem Produkt soll es sich um eine Kombination aus Strobe, Blinder und Wash Light handeln. Es soll mit 132 weißen SMD-LEDs mit jeweils 0,2 Watt ausgestattet sein und einen Abstrahlwinkel von 80° besitzen. Ein LED-Display mit vier Tasten soll eine einfache und intuitive Konfiguration ermöglichen. Das Strobe soll in 4 DMX-Modi gesteuert sowie als Master, Slave oder Standalone eingesetzt werden können. Es soll außerdem über integrierte Automatik-Programme sowie ein integriertes Mikrofon für die Musiksteuerung verfügen. Es sollen 3-polige DMX-Ein- und Ausgänge sowie eine IEC-Netz-Eingangsbuchse vorhanden sein. Das Gerät soll über ein robustes, schwarzes Metall-Gehäuse mit Universal-Montagebügel verfügen. • 3 in 1 Strobe, Blinder und Wash Light • DMX-, Sound- und manuelle Steuerung • Master-, Slave- und Standalone-Betrieb • Robustes Metallgehäuse mit Universal-Montagebügel • Niedriger Stromverbrauch • Farbspektrum: weiß • LED Anzahl: 132 • LED Typ: 0,2 W SMD • Abstrahlwinkel: 80 ° • Stroboskop-Rate: 1 - 30 Hz • DMX Eingang: XLR 3-Pol male • DMX Ausgang: XLR 3-Pol female • DMX Modus: 1-Kanal , 2-Kanal , 3-Kanal 1 , 3-Kanal 2 • DMX Funktionen: Dimmer , Flash rate • Standalone Modi: Dimmer Mode , Flash rate , Slave Mode , Sound Control • Bedienelemente: Mode , Value Down , Value Up • Anzeigeelemente: LED Display • Stromversorgung: 100 V AC - 240 V AC / 50 - 60 Hz • Leistungsaufnahme: 30 W • Stromversorgungsanschluss: IEC Gerätebuchse männlich • Gehäusematerial: Metall • Gehäusefarbe: schwarz • Abmessungen ohne Haltebügel (BxHxT): 310 mm x 70 mm x 70 mm • Gewicht: 1,4 kg
CLTW600RGB | THUNDER WASH 600 RGB | 3 in 1 Strobe, Blinder und Wash Light 648 x 0,2 W RGB | Bei dem Produkt soll es sich um eine Kombination aus Strobe, Blinder und Wash Light handeln. Es soll mit 648 RGB SMD-LEDs mit jeweils 0,2 Watt ausgestattet sein und einen Abstrahlwinkel von 80° besitzen. Ein LED-Display mit vier Tasten soll eine einfache und intuitive Konfiguration ermöglichen. Das Strobe soll in 8 DMX-Modi gesteuert sowie als Master, Slave oder Standalone eingesetzt werden können. Es soll außerdem über integrierte Automatik-Programme sowie ein integriertes Mikrofon für die Musiksteuerung verfügen. Es sollen 3-polige DMX-Ein- und Ausgänge sowie eine IEC-Netz-Eingangsbuchse vorhanden sein. Das Gerät soll über ein robustes, schwarzes Metall-Gehäuse mit Universal-Montagebügel verfügen. • 3 in 1 Strobe, Blinder und Wash Light • DMX-, Sound- und manuelle Steuerung • Master-, Slave- und Standalone-Betrieb • Robustes Metallgehäuse mit Universal-Montagebügel • Niedriger Stromverbrauch • Farbspektrum: RGB • LED Anzahl: 648 • LED Typ: 0,2 W SMD • Abstrahlwinkel: 80 ° • Stroboskop-Rate: 1 - 30 Hz • DMX Eingang: XLR 3-Pol male • DMX Ausgang: XLR 3-Pol female • DMX Modus: 1-Kanal , 2-Kanal 1 , 2-Kanal 2 , 3-Kanal 1 , 3-Kanal 2 , 3-Kanal 3 , 4-Kanal , 6-Kanal • DMX Funktionen: Dimmer , Flash duration , Flash rate • Standalone Modi: Dimmer Mode , Flash duration , Slave Mode , Sound Control • Bedienelemente: Mode , Value Down , Value Up • Anzeigeelemente: LED Display • Stromversorgung: 100 V AC - 240 V AC / 50 - 60 Hz • Leistungsaufnahme: 130 W • Stromversorgungsanschluss: IEC Gerätebuchse männlich • Gehäusematerial: Metall • Gehäusefarbe: schwarz • Abmessungen ohne Haltebügel (BxHxT): 335 mm x 93 mm x 182 mm • Gewicht: 4 kg
CLTW600W | THUNDER WASH 600 W | 3 in 1 Strobe, Blinder und Wash Light 648 x 0,2 W weiß | Bei dem Produkt soll es sich um eine Kombination aus Strobe, Blinder und Wash Light handeln. Es soll mit 648 weißen SMD-LEDs mit jeweils 0,2 Watt ausgestattet sein und einen Abstrahlwinkel von 80° besitzen. Ein LED-Display mit vier Tasten soll eine einfache und intuitive Konfiguration ermöglichen. Das Strobe soll in 5 DMX-Modi gesteuert sowie als Master, Slave oder Standalone eingesetzt werden können. Es soll außerdem über integrierte Automatik-Programme sowie ein integriertes Mikrofon für die Musiksteuerung verfügen. Es sollen 3-polige DMX-Ein- und Ausgänge sowie eine IEC-Netz-Eingangsbuchse vorhanden sein. Das Gerät soll über ein robustes, schwarzes Metall-Gehäuse mit Universal-Montagebügel verfügen. • 3 in 1 Strobe, Blinder und Wash Light • DMX-, Sound- und manuelle Steuerung • Master-, Slave- und Standalone-Betrieb • Robustes Metallgehäuse mit Universal-Montagebügel • Niedriger Stromverbrauch • Farbspektrum: weiß • LED Anzahl: 648 • LED Typ: 0,2 W SMD • Abstrahlwinkel: 80 ° • Stroboskop-Rate: 1 - 30 Hz • DMX Eingang: XLR 3-Pol male • DMX Ausgang: XLR 3-Pol female • DMX Modus: 1-Kanal , 2-Kanal , 3-Kanal 1 , 5-Kanal , 7-Kanal • DMX Funktionen: Dimmer , Flash duration , Flash rate • Standalone Modi: Dimmer Mode , Flash rate , Slave Mode , Sound Control • Bedienelemente: Mode , Value Down , Value Up • Anzeigeelemente: LED Display • Stromversorgung: 100 V AC - 240 V AC / 50 - 60 Hz • Leistungsaufnahme: 130 W • Stromversorgungsanschluss: IEC Gerätebuchse männlich • Gehäusematerial: Metall • Gehäusefarbe: schwarz • Abmessungen ohne Haltebügel (BxHxT): 335 mm x 93 mm x 182 mm • Gewicht: 4 kg
CLFM250 | Flash Matrix 250 | 3-in-1 Strobe-, Chase- und Blinder-Effekt | Bei dem Produkt soll es sich um eine Kombination aus Strobe, Chaser und Blinder handeln. Es soll mit 25 weißen COB- LEDs mit jeweils 6 Watt ausgestattet sein, einen Abstrahlwinkel von 50° besitzen und Beleuchtungsstärke von 3730 Lux liefern. Das Gerät soll außerdem eine variable Strobe-Geschwindigkeit von 1-30 Hz aufweisen und Buchstaben- und Zahlen-Mapping ermöglichen. Ein LED-Display mit vier Tasten soll eine einfache und intuitive Konfiguration ermöglichen. Das Strobe soll in 7 DMX-Modi gesteuert sowie als Master, Slave oder Standalone eingesetzt werden können. Es soll außerdem über integrierte Automatik-Programme sowie ein integriertes Mikrofon für die Musiksteuerung verfügen. Es sollen 3-polige DMX-Ein- und Ausgänge sowie IEC Netz-Ein- und Ausgangsanschlüsse vorhanden sein. Das Gerät soll über ein robustes, schwarzes Gehäuse aus Metall und ABS-Kunststoff mit Universal-Montagebügel verfügen, die Kühlung soll über einen temperaturgesteuerten, geräuscharmen Lüfter erfolgen. • 3-in-1 Strobe-, Chase- und Blinder-Effekt • DMX-, Sound- und manuelle Steuerung • Master-, Slave- und Standalone-Betrieb • Robustes Metallgehäuse mit Universal-Montagebügel • 25-Zonen Chase-Effekt • Buchstaben- und Zahlen-Mapping • Farbspektrum: weiß • LED Anzahl: 25 • LED Typ: 6 Watt COB • Abstrahlwinkel: Beam 50° / Field 74 ° • Stroboskop-Rate: 1 - 30 Hz • DMX Eingang: XLR 3-Pol male • DMX Ausgang: XLR 3-Pol female • DMX Modus: 1-Kanal , 10-Kanal , 2-Kanal , 25-Kanal , 3-Kanal , 30-Kanal , 5-Kanal • DMX Funktionen: Auto-Programme , Buchstaben , Nummern , Strobe , Symbole • Standalone Modi: Auto Run , Sound Control , Colour , Strobe • Bedienelemente: Mode , Value Down , Value Up • Anzeigeelemente: LED Display • Stromversorgung: 100 V AC - 240 V AC / 50 - 60 Hz • Leistungsaufnahme: 125 W • Stromversorgungsanschluss: IEC Ein- und Ausgang • Gehäusematerial: ABS Kunststoff , Metall • Gehäusefarbe: schwarz • Kühlung: leiser, temperaturgeregelter Lüfter • Beleuchtungsstärke: 3730lx @ 1m • Lichtstrom: 9200 lm • Abmessungen (BxHxT): 305 mm x 310 mm x 105 mm • Gewicht: 4 kg
CLFB150 | FLASH BAR 150 | 3-in-1 Lichteffekt mit Strobe, Chaser und Blinder | Bei dem Produkt soll es sich um eine Kombination aus Strobe, Chaser und Blinder handeln. Es soll mit 15 weißen COB-LEDs mit jeweils 6 Watt ausgestattet sein, einen Abstrahlwinkel von 80° besitzen und Beleuchtungsstärke von 2250 Lux liefern. Das Gerät soll außerdem eine variable Strobe-Geschwindigkeit von 1-30 Hz, eine regelbarer Blitzrate und –dauer sowie einen 15-Zonen-Chase-Effekt besitzen. Ein LED-Display mit vier Tasten soll eine einfache und intuitive Konfiguration ermöglichen. Das Strobe soll in 6 DMX-Modi gesteuert sowie als Master, Slave oder Standalone eingesetzt werden können. Es soll außerdem über integrierte Automatik-Programme sowie ein integriertes Mikrofon für die Musiksteuerung verfügen. Es sollen 3-polige DMX-Ein- und Ausgänge sowie ein IEC Netz-Eingangsanschluss vorhanden sein. Das Gerät soll über ein robustes, schwarzes Metallgehäuse mit Universal-Montagebügel verfügen, die Kühlung soll über einen geräuscharmen Lüfter erfolgen. • 3-in-1 Strobe-, Chase- und Blinder-Effekt • DMX-, Sound- und manuelle Steuerung • Master-, Slave- und Standalone-Betrieb • Robustes Metallgehäuse mit Universal-Montagebügel • 15-Zonen Chase-Effekt • Farbspektrum: weiß • LED Anzahl: 15 • LED Typ: 6 Watt COB • Abstrahlwinkel: 80° • Stroboskop-Rate: 1 - 30 Hz • DMX Eingang: XLR 3-Pol male • DMX Ausgang: XLR 3-Pol female • DMX Modus: 1-Kanal , 15-Kanal , 2-Kanal , 20-Kanal , 3-Kanal , 5-Kanal • DMX Funktionen: Auto-Programme , Dimmer , Flash duration , Flash rate • Standalone Modi: Dimmer Mode , Flash rate , Slave Mode , Sound Control • Bedienelemente: Mode , Value Down , Value Up • Anzeigeelemente: LED Display • Stromversorgung: 100 V AC - 240 V AC / 50 - 60 Hz • Leistungsaufnahme: 90 W • Stromversorgungsanschluss: IEC Gerätebuchse männlich • Gehäusematerial: Metall • Gehäusefarbe: schwarz • Kühlung: geräuscharmer Lüfter • Beleuchtungsstärke: 2250lx @ 1m • Abmessungen (BxHxT): 906 mm x 73 mm x 115 mm • Gewicht: 3,3 kg
Lichteffekte
CLMP10WRGB | MATRIX PANEL 10 W RGB | 5 x 5 RGB LED Matrix Panel mit Single Pixel Control | Bei dem Produkt soll es sich um ein 5 x 5 RGB LED Matrix Panel handeln. Es soll mit 25 RGB LEDs mit jeweils 10 Watt ausgestattet sein, einen Abstrahlwinkel von 40° besitzen und Beleuchtungsstärke von 6950 Lux liefern. Eine Wiederholrate von 8.000 Hz soll einen vollständig flackerfreien Betrieb sicherstellen. Das Gerät soll außerdem über vier einstellbare Dimmerkurven sowie Single Pixel Control zur separaten Ansteuerung aller einzelnen LEDs verfügen, wodurch sich Buchstaben, Zahlen und Muster darstellen lassen sollen. Zur Verbindung mehrerer Panels zu Lichtwänden sollen versenkte Riegel an allen Seiten vorhanden sein. Ein LED-Display mit vier Tasten soll eine einfache und intuitive Konfiguration ermöglichen. Das Panel soll in 5 DMX-Modi gesteuert sowie als Master, Slave oder Standalone eingesetzt werden können. Es soll außerdem über integrierte Automatik-Programme sowie ein integriertes Mikrofon für die Musiksteuerung verfügen. Es sollen 3- und 5-polige DMX-Ein- und Ausgänge sowie verriegelbare Power Twist Netz-Ein- und Ausgangsanschlüsse zum problemlosen Hintereinanderschalten von weiteren Geräten vorhanden sein. Das Panel soll über ein robustes, schwarzes Metallgehäuse verfügen, die Kühlung soll über einen geräuscharmen Lüfter erfolgen. Für die Montage sollen sowohl zwei Omega-Montagebügel als auch ein verstellbarer Schwenkbügel im Lieferumfang enthalten sein. • 5 x 5 RGB LED Matrix Panel mit Single Pixel Control • 5 DMX-Modi, Klangsteuerung und automatisierte Programme • Master-, Slave- und Standalone-Betrieb • Blinder-, Chase- und Strobe-Effekte • Buchstaben- und Zahlen-Mapping • 4 wählbare Dimmerkurven • flackerfreie Funktion durch 8.000 Hz Wiederholrate • flaches Gehäuse mit geräuscharmem Lüfter • Farbspektrum: RGB • LED Anzahl: 25 • LED Typ: 10 W RGB • Abstrahlwinkel: 40 ° • Wiederholrate: 8000 Hz • DMX Eingang: XLR 3-Pol male • DMX Ausgang: XLR 3-Pol female • DMX Modus: 19-Kanal , 28-Kanal , 3-Kanal , 5-Kanal , 78-Kanal • DMX Funktionen: Auto-Programme , Dimmer Fine , Master Dimmer , Sound-Programme , Stroboskop • Standalone Modi: Master / Slave Modus , Musiksteuerung • Bedienelemente: Down , Enter , Mode , Up • Anzeigeelemente: 4-stelliges LED Display • Stromversorgung: 100 V AC - 240 V AC / 50 - 60 Hz • Leistungsaufnahme: 180 W • Stromversorgungsanschluss: Blauer und weißer Power I/O • Gehäusematerial: Metall • Gehäusefarbe: schwarz • Kühlung: Lüfter • Beleuchtungsstärke: 6950lx @ 1m • Abmessungen (BxHxT): 580 mm x 580 mm x 125 mm • Gewicht: 13,7 kg • Zubehör im Lieferumfang: 2x Omega-Montagebügel, Sicherungsöse, verstellbarer Schwenkbügel
CLMP3WW | MATRIX PANEL 3 WW | 5 x 5 LED Matrix Panel mit Single Pixel Control | Bei dem Produkt soll es sich um ein 5 x 5 LED Matrix Panel handeln. Es soll mit 25 warmweißen LEDs mit jeweils 3 Watt ausgestattet sein, einen Abstrahlwinkel von 40° besitzen und Beleuchtungsstärke von 6100 Lux liefern. Eine Wiederholrate von 3.400 Hz soll einen vollständig flackerfreien Betrieb sicherstellen. Das Gerät soll außerdem über vier einstellbare Dimmerkurven sowie Single Pixel Control zur separaten Ansteuerung aller einzelnen LEDs verfügen, wodurch sich Buchstaben, Zahlen und Muster darstellen lassen sollen. Zur Verbindung mehrerer Panels zu Lichtwänden sollen versenkte Riegel an allen Seiten vorhanden sein. Ein LED-Display mit vier Tasten soll eine einfache und intuitive Konfiguration ermöglichen. Das Panel soll in 4 DMX-Modi gesteuert sowie als Master, Slave oder Standalone eingesetzt werden können. Es soll außerdem über integrierte Automatik-Programme sowie ein integriertes Mikrofon für die Musiksteuerung verfügen. Es sollen 3-polige DMX-Ein- und Ausgänge sowie verriegelbare Power Twist Netz-Ein- und Ausgangsanschlüsse zum problemlosen Hintereinanderschalten von weiteren Geräten vorhanden sein. Das Panel soll über ein robustes, schwarzes Metallgehäuse sowie über eine effektive, geräuschlose Konvektionskühlung verfügen. Für die Montage sollen sowohl zwei Omega-Montagebügel als auch ein verstellbarer Schwenkbügel im Lieferumfang enthalten sein. • 5 x 5 LED Matrix Panel mit Single Pixel Control • 4 DMX-Modi, Klangsteuerung und automatisierte Programme • Master-, Slave- und Standalone-Betrieb • Blinder-, Chase- und Strobe-Effekte • Buchstaben- und Zahlen-Mapping • 4 wählbare Dimmerkurven • flackerfreie Funktion durch 3.400 Hz Wiederholrate • flaches Gehäuse mit geräuschloser Konvektionskühlung • Farbspektrum: warmweiß • Farbtemperatur: 3300 K • LED Anzahl: 25 • LED Typ: 3 W • Abstrahlwinkel: 40 ° • Wiederholrate: 3400 Hz • DMX Eingang: XLR 3-Pol male • DMX Ausgang: XLR 3-Pol female • DMX Modus: 10-Kanal , 2-Kanal , 28-Kanal , 5-Kanal • DMX Funktionen: Auto-Programme , Dimmer Fine , Master Dimmer , Sound-Programme , Stroboskop • Standalone Modi: Master / Slave Modus , Musiksteuerung • Bedienelemente: Down , Enter , Mode , Up • Anzeigeelemente: 4-stelliges LED Display • Stromversorgung: 100 V AC - 240 V AC / 50 - 60 Hz • Leistungsaufnahme: 100 W • Stromversorgungsanschluss: Blauer und weißer Power I/O • Gehäusematerial: Metall • Gehäusefarbe: schwarz • Kühlung: Konvektion • Beleuchtungsstärke: 6100lx @ 1m • Abmessungen (BxHxT): 580 mm x 580 mm x 67 mm • Gewicht: 8 kg • Zubehör im Lieferumfang: 2x Omega-Montagebügel, Sicherungsöse, verstellbarer Schwenkbügel
Nebel- und Effektmaschinen
Nebel- und Effektmaschinen
CLIA1000PRO | INSTANT AIR 1000 PRO | Windmaschine mit variabler Leistung und Richtwirkung | Bei dem Gerät soll es sich um eine hocheffiziente Windmaschine für den Einsatz in Theatern, auf Modeschauen, im Film, Clubs, Discotheken, Freizeitparks und Live-Konzerten handeln. Sie soll einen maximalen Luftstrom von 25,25 m³ pro Minute erzeugen und über eine präzise Regelung der Lüfterstärke in Ein-Prozent-Schritten verfügen. Der Austrittswinkel der Windmaschine soll sich stufenlos bis 180° einstellen lassen und so einen punktgenauen Luftstrahl oder breite Diffusion mit bis zu 21 m Reichweite ermöglichen. Die Windmaschine soll sich sowohl über DMX steuern lassen als auch Standalone betrieben werden können und soll mit einer RF-Fernbedienung ausgeliefert werden. Das Gerät soll mit 3- und 5-poligen DMX-Ein- und Ausgängen ausgestattet sein, über ein übersichtliches LED-Display und einen extrem geräuscharmen Lüftermotor für flüsterleise Funktion verfügen. Die Windmaschine soll für die Boden- und Traversen-Montage konzipiert sein und sich allein oder als Ergänzung in Nebelanlagen einsetzen lassen. • Leistungsstarke professionelle Windmaschine • Regelbar in 1% Schritten von 1 – 100 • Stufenlos bis 180° verstellbare Austrittsöffnung • DMX-Steuerung • RF-Fernbedienung im Lieferumfang • Für Boden- und Traversen-Montage • Max. Luftdurchsatz: 25,25 m³/min • Max. Distanz: 21m • Geräuschentwicklung: 45db - 51db • Lüfter Durchmesser: 31cm • DMX Eingang: XLR 3-Pol male , XLR 5-Pol male • DMX Ausgang: XLR 3-Pol female , XLR 5-Pol male • DMX Modus: 1-Kanal • DMX Funktionen: Lüfter • Standalone Modi: Lüfter • Anzeigeelemente: 3-Segment LED Anzeige • Stromversorgung: 240 V AC / 50 Hz • Leistungsaufnahme: 74 W • Stromversorgungsanschluss: Netzkabel mit Schutzkontaktstecker (Typ E / CEE 7/7) • Gehäusefarbe: schwarz • Abmessungen gesamt (BxHxT): 385 mm x 385 mm x 515 mm • Gewicht: 10,9 kg
CLIH1400PRO | INSTANT HAZER 1400 PRO | Mikroprozessorgesteuerter 1.400 Watt Hazer | Bei dem Gerät soll es sich um einen hocheffizienten, robust konstruierten Hazer mit Mikroprozessor-Steuerung zur Erzeugung von sehr feinem, lang anhaltenden Dunst handeln. Der Hazer soll ein Ausstoßvolumen von 991 m³ pro Minute leisten, über eine kurze Aufwärmzeit von 45 Sekunden verfügen und im Betrieb enorm leise arbeiten. Des weiteren Soll das Gerät über eine Mikroprozessor-Steuerung, eine langlebige Verdampfungsröhre aus austenitischem, nicht rostendem Stahl und eine automatische Selbstreinigung, die Ablagerungen verhindert, verfügen. Der Dunstausstoß soll kontinuierlich ohne Nachheizen erfolgen und sich wie die Lüftergeschwindigkeit in 1% Schritten regeln lassen. Der Fluid-Verbrauch soll nur 17 ml pro Minute bei 100% Ausstoß betragen. Der Hazer soll sowohl in einem 2-Kanal-Modus über DMX steuerbar sein als auch Standalone eingesetzt werden können und mit 3- und 5-poligen DMX-Ein- und Ausgängen ausgestattet sein. Das Gerät soll außerdem über ein 3-stelliges LED-Display sowie einen Einschub für Fluid-Kanister bis 5 Liter verfügen und soll gegen Überhitzung geschützt sein. • Mikroprozessorgesteuerter 1.400 Watt Hazer • Langlebige Verdampfungsröhre aus rostfreiem Stahl 316 • Automatische Selbstreinigung • Ausstoß und Lüfter individuell in 99 Schritten regelbar • 2-Kanal DMX-Steuerung und Standalone-Funktion • Integrierter Einschub für Fluid-Kanister bis 5 l • Flüsterleiser Betrieb • Leistung: 1400 W • Max. Output: 991 m³/min • Aufheizzeit: 45 sec. • Fluidverbrauch: 17ml/min (100% Output) • DMX Eingang: XLR 3-Pol male , XLR 5-Pol male • DMX Ausgang: XLR 3-Pol female , XLR 5-Pol male • DMX Modus: 2-Kanal • DMX Funktionen: Dunstmenge , Lüfter • Standalone Modi: Dunstmenge , Lüfter • Bedienelemente: Start/Stop/Mode , Value Down , Value Up • Anzeigeelemente: 3-Segment LED Anzeige • Stromversorgung: 240 V AC / 50 Hz • Leistungsaufnahme: 1400 W • Überhitzungsschutz: Heizelement mit Thermostat • Stromversorgungsanschluss: Netzkabel mit Schutzkontaktstecker (Typ E / CEE 7/7) • Gehäusefarbe: schwarz • Abmessungen gesamt (BxHXT): 345 mm x 300 mm x 365 mm • Gewicht: 20,1 kg
CLIH1500TPRO | INSTANT HAZER 1500 T PRO | Mikroprozessorgesteuerter 1.500 Watt Touring-Hazer | Bei dem Gerät soll es sich um einen hocheffizienten, robust konstruierten Touring-Hazer mit Mikroprozessor-Steuerung zur Erzeugung von sehr feinem, lang anhaltenden Dunst handeln, welcher in einem Roadcase-Gehäuse verbaut sein soll. Der Hazer soll ein Ausstoßvolumen von 1020 m³ pro Minute leisten, über eine kurze Aufwärmzeit von 45 Sekunden verfügen und im Betrieb enorm leise arbeiten. Des weiteren Soll das Gerät über eine Mikroprozessor-Steuerung, eine langlebige Verdampfungsröhre aus austenitischem, nicht rostendem Stahl und eine automatische Selbstreinigung, die Ablagerungen verhindert, verfügen. Der Dunstausstoß soll kontinuierlich ohne Nachheizen erfolgen und sich wie die Lüftergeschwindigkeit in 1% Schritten regeln lassen. Der Fluid-Verbrauch soll nur 17 ml pro Minute bei 100% Ausstoß betragen. Der Hazer soll sowohl in einem 2-Kanal-Modus über DMX steuerbar sein als auch Standalone eingesetzt werden können und mit 3- und 5-poligen DMX-Ein- und Ausgängen ausgestattet sein. Das Gerät soll außerdem über ein 3-stelliges LED-Display sowie einen Einschub für Fluid-Kanister bis 5 Liter verfügen und soll gegen Überhitzung geschützt sein. • Mikroprozessorgesteuerter 1.500 Watt Touring-Hazer • Robuste Roadcase-Konstruktion mit Klappgriffen und Butterfly-Verschlüssen • Langlebige Verdampfungsröhre aus rostfreiem Stahl 316 • Automatische Selbstreinigung • Ausstoß und Lüfter individuell in 99 Schritten regelbar • 2-Kanal DMX-Steuerung und Standalone-Funktion • Integrierter Einschub für Fluid-Kanister bis 5 l • Flüsterleiser Betrieb • Leistung: 1500 W • Max. Output: 1020 m³/min • Aufheizzeit: 45 sec. • Fluidverbrauch: 17ml/min (100% Output) • DMX Eingang: XLR 3-Pol male , XLR 5-Pol male • DMX Ausgang: XLR 3-Pol female , XLR 5-Pol male • DMX Modus: 2-Kanal • DMX Funktionen: Dunstmenge , Lüfter • Standalone Modi: Dunstmenge , Lüfter • Bedienelemente: Start/Stop/Mode , Value Down , Value Up • Anzeigeelemente: 3-Segment LED Anzeige • Stromversorgung: 240 V AC / 50 Hz • Leistungsaufnahme: 1500 W • Überhitzungsschutz: Heizelement mit Thermostat • Stromversorgungsanschluss: Netzkabel mit Schutzkontaktstecker (Typ E / CEE 7/7) • Gehäusefarbe: schwarz • Abmessungen gesamt (BxHXT): 415 mm x 466 mm x 555 mm • Gewicht: 25 kg
CLIF1700PRO | INSTANT FOG 1700 PRO | Touring-Nebelmaschine mit 1.700W Heizleistung | Bei dem Gerät soll es sich um eine professionelle Touring-Nebelmaschine mit 1.700 Watt Heizleistung handeln. Der Ausstoß soll 700m³ bei einer erstmaligen Aufheizzeit von 7 Minuten und einer Nachheizzeit von 60 Sekunden betragen. Der Fluidverbrauch soll bei 100% Ausstoß nicht mehrt als 150ml pro Minute betragen. Zur Sicherstellung einer möglichst langen Betriebsdauer soll ein integrierter Kanister-Einschub Fluidbehälter bis 5 Liter Fassungsvermögen aufnehmen können. Eine Beleuchtung des Fluid-Behälters soll zur Signalisierung der Betriebsbereitschaft nach erfolgter Aufheizphase dienen. Eine automatische Abschaltung soll Schäden an der Pumpe verhindern, sobald die Füllung des Tanks aufgebraucht ist. Die Nebelmaschine soll sich per DMX im 3-Kanal-Modus oder über ein integriertes, Kontrastreiches 16 x 2 Zeichen LCD-Display mit vier Bedien-Tasten steuern lassen. Eine zuschaltbare Zugriffssperre soll bei Bedarf unbefugte Manipulationen am Bedien-Menü verhindern. Zusätzlich soll das Gerät über einen Master-Slave-Modus zur synchronen Steuerung hintereinandergeschalteter Nebelmaschinen verfügen. Die Nebelmaschine soll mit 3- und 5-poligen DMX-Ein- und Ausgängen sowie PowerCON-kompatiblen Netzverbindern ausgestattet sein. Ein mitgelieferter 100 mm Schlauchadapter soll einen von der Maschine entfernten Nebelausstoß ermöglichen. Ein passendes Flyware-Kit, U-Bügel und eine Fluid-Auffangschale sollen optional als Zubehör sein und sich ohne Einsatz von Werkzeug montieren lassen. • 1.700 Watt Touring-Nebelmaschine • 3-Kanal DMX-Steuerung und Standalone-Betrieb • Master-und-Slave-Funktion • Integrierter Einschub für Fluid-Kanister bis 5 l mit Statusanzeige • Automatische Abschaltung der Pumpe bei leerem Fluid-Tank • 100 mm Schlauchadapter im Lieferumfang enthalten • Einstellbare Zugriffssperre des Bedien-Menüs • Flyware-Kit, U-Bügel und Fluid-Auffangschale als optionales Zubehör • Werkzeuglose Zubehörmontage • Heiz-Leistung: 1700 W • Max. Output: 700 m³/min • Ausstoßdauer @ 100% Output: ca. 40 Sekunden • Ausstoßdauer @ 50% Output: unterbrechungsfrei • Aufheizzeit: ca. 7 Minuten • Nachheizzeit: ca. 60 Sekunden • Fluidverbrauch: ca. 150ml/min (100% Output) • DMX Eingang: XLR 3-Pol male , XLR 5-Pol male • DMX Ausgang: XLR 3-Pol female , XLR 5-Pol male • DMX Modus: 3-Kanal • DMX Funktionen: Ausstoßmenge , Timer Intervall, Timer Dauer • Bedienelemente: Enter, Mode , Value Down , Value Up • Anzeigeelemente: Kontrastreiches LCD mit 16 x 2 Zeichen • Stromversorgung: 240 V AC / 50 Hz • Leistungsaufnahme: 1800 W • Überhitzungsschutz: Heizelement mit Thermostat • Stromversorgungsanschluss: PowerCON kompatibel • Gehäusefarbe: schwarz • Abmessungen gesamt (BxHXT): 354 mm x 225 mm x 310 mm • Gewicht: 11 kg
CLSW1000 | STEAM WIZARD 1000 | 800 Watt Vertikal-Nebelmaschine mit 9 LEDs für farbige Nebeleffekte | Bei dem Gerät soll es sich um eine schnell auslösende 800 Watt Vertikal-Nebelmaschine handeln. Die Nebelmaschine soll einen dichten, gleichmäßigen und regelbaren Ausstoß mit bis zu 4 Metern Reichweite erzeugen, der von jeweils 3 um den Auslass angeordneten LEDs in den Farben rot, grün und blau ausgeleuchtet werden soll. Der Fluid-Tank soll sich wahlweise auf der Ober- oder Unterseite einschieben lassen um einen Ausstoß nach oben oder eine problemlose Überkopfmontage zu ermöglichen. Die Nebelmaschine soll sich zudem bei Bedarf auch horizontal einsetzen lassen. Das Gerät soll über eine Hochleistungspumpe und ein 800 Watt Heizelement verfügen und konsistente Nebelföntänen bei nur 8 Sekunden Nachheizdauer erzeugen. LEDs sollen den Betriebsstatus und Fluid-Stand anzeigen. Eine automatische Abschaltung soll Schäden an der Pumpe verhindern, sobald die Füllung des Tanks aufgebraucht ist. Die Nebelmaschine soll sich per DMX im 4-Kanal-Modus oder über die zugehörige Fernbedienung steuern lassen, deren Tasten und Regler hinterleuchtet und dadurch im Dunkeln leicht zu sehen sein sollen. • Vertikal-Nebelmaschine mit 9 LEDs für farbige Nebeleffekte • 800 W Heizelement und Hochleistungspumpe für kraftvolle Nebelfontänen • 3x rote, 3x grüne und 3x blaue LEDs zur gleichmäßigen Ausleuchtung des Nebels • Senkrechter oder waagerechter Nebelausstoß • Tankeinschub auf Ober- oder Unterseite wählbar für leichte Überkopfmontage zum Ausstoß nach unten • Automatische Abschaltung zum Schutz der Pumpe bei leerem Fluid-Tank • LED-Anzeigen für Tank- und Funktionsstatus • DMX-Steuerung im 4-Kanal-Modus • Inklusive Fernbedienung mit 10 m Anschlusskabel • Fernbedienung mit beleuchteten Tasten und Reglern • Funktionen Fernbedienung: Dauerbetrieb, Timer, Manual, Nebelausstoß, LED-Helligkeit und Farbe • Leistung: 800 W • Ausstoßvolumen: 150 m3/min • Fluid Tank Kapazität: 2,5 l • Fluidverbrauch: 50 ml/min • LED Anzahl: 9 • LED Farbspektrum: RGB • LED Typ: 3 W • Remote-Anschluss: XLR 5-Pol male • Remote Kabellänge: 10 m • Remote Funktionen: Colour Change , Dauerbetrieb , Intervall , Laufzeit , LED Helligkeit , manuelle Kontrolle , Output Level • DMX Eingang: XLR 3-Pol male • DMX Ausgang: XLR 3-Pol female • DMX Modus: 4-Kanal • DMX Funktionen: Colour Change , Colour Fade , Colour Jump , Dimmer , Output Level , Strobe • Bedienelemente: Enter , Mode , Value Down , Value Up • Anzeigeelemente: 4-stelliges LED Display • Stromversorgung: 230 V AC, 50 - 60 Hz • Leistungsaufnahme: 1000 W • Stromversorgungsanschluss: IEC Gerätebuchse weiblich • Gehäusematerial: Metall • Gehäusefarbe: schwarz • Abmessungen (BxHxT): 405 mm x 200 mm x 310 mm • Gewicht: 9 kg
CLSW2000 | STEAM WIZARD 2000 | 1200 Watt Vertikal-Nebelmaschine mit 12 x 10W RGBA LEDs für farbige Nebeleffekte | Bei dem Gerät soll es sich um eine schnell auslösende 1.200 Watt Vertikal-Nebelmaschine handeln. Die Nebelmaschine soll einen dichten, gleichmäßigen und regelbaren Ausstoß mit bis zu 7 Metern Reichweite erzeugen, der von 12 um den Auslass angeordneten 10 Watt RGBA-LEDs ausgeleuchtet werden soll. Der Fluid-Tank soll sich wahlweise auf der Ober- oder Unterseite einschieben lassen um einen Ausstoß nach oben oder eine problemlose Überkopfmontage zu ermöglichen. Die Nebelmaschine soll sich zudem bei Bedarf auch horizontal einsetzen lassen. Das Gerät soll über eine Hochleistungspumpe und ein 800 Watt Heizelement verfügen und konsistente Nebelföntänen bei nur 8 Sekunden Nachheizdauer erzeugen. LEDs sollen den Betriebsstatus und Fluid-Stand anzeigen. Eine automatische Abschaltung soll Schäden an der Pumpe verhindern, sobald die Füllung des Tanks aufgebraucht ist. Die Nebelmaschine soll sich per DMX im 4-Kanal-Modus oder über die zugehörige Fernbedienung steuern lassen, deren Tasten und Regler hinterleuchtet und dadurch im Dunkeln leicht zu sehen sein sollen. • Vertikal-Nebelmaschine mit 12 x 10W RGBA LEDs für farbige Nebeleffekte • 1200 W Heizelement und Hochleistungspumpe für kraftvolle Nebelfontänen • 12 x 10W RGBA 4-in-1 LEDs zur gleichmäßigen Ausleuchtung des Nebels • Senkrechter oder waagerechter Nebelausstoß • Tankeinschub auf Ober- oder Unterseite wählbar für leichte Überkopfmontage zum Ausstoß nach unten • Automatische Abschaltung zum Schutz der Pumpe bei leerem Fluid-Tank • LED-Anzeigen für Tank- und Funktionsstatus • DMX-Steuerung im 4-Kanal-Modus • Inklusive Fernbedienung mit 10 m Anschlusskabel • Fernbedienung mit beleuchteten Tasten und Reglern • Funktionen Fernbedienung: Dauerbetrieb, Timer, Manual, Nebelausstoß, LED-Helligkeit und Farbe • Leistung: 1200 W • Ausstoßvolumen: 500 m3/min • Reichweite Nebelausstoß: ca. 7 m • Aufwärmzeit: ca. 3 min • Nebeldauer: ca. 10 s • Nachheizzeit: ca. 8 s • Fluid Tank Kapazität: 2,5 l • Fluidverbrauch: 50 ml/min • LED Anzahl: 12 • LED Farbspektrum: RGBA • LED Typ: 10 W 4 in 1 LED • Remote-Anschluss: XLR 5-Pol male • Remote Kabellänge: 10 m • Remote Funktionen: Colour Change , Dauerbetrieb , Intervall , Laufzeit , LED Helligkeit , manuelle Kontrolle , Output Level • DMX Eingang: XLR 3-Pol male • DMX Ausgang: XLR 3-Pol female • DMX Modus: 4-Kanal • DMX Funktionen: Colour Change , Colour Fade , Colour Jump , Dimmer , Output Level , Strobe • Bedienelemente: Enter , Mode , Value Down , Value Up • Anzeigeelemente: 4-stelliges LED Display • Stromversorgung: 230 V AC, 50 - 60 Hz • Leistungsaufnahme: 1200 W • Stromversorgungsanschluss: IEC Gerätebuchse weiblich • Gehäusematerial: Metall • Gehäusefarbe: schwarz • Abmessungen (BxHxT): 300 mm x 140 mm x 420 mm • Gewicht: 9 kg
Show- und Animationslaser
Laser
CLLDFORCE3000RGB | D FORCE 3000 RGB | Professioneller 3.000 mW RGB Voll-Dioden Show-Laser | Bei dem Gerät soll es sich um einen professionellen Voll-Dioden Show-Laser handeln. Er soll über einen reinen Diodenaufbau mit einer Leistung von 3.000 mW in den Farben rot, grün und blau verfügen. Der Strahldurchmesser soll 2 mm bei einer höchst geringen Divergenz von weniger als 1 mrad betragen. Durch den Einsatz einer 638 nm Diode soll ein klar sichtbares, intensives Rot erzeugt werden. Der Laser soll über eine analoge Modulation verfügen und bis zu 16 Millionen Farbschattierungen sowie sehr scharfe Grafik-Projektionen erzeugen können. Er soll über ein hochstabiles und staubdichtes Aluminiumgehäuse in zweilagiger Konstruktion verfügen, welches die optischen Komponenten von Netzteil und Lüfter trennen und dadurch für eine jederzeit optimale Performance und geringsten Wartungsaufwand sorgen soll. Der Laser soll des Weiteren über einen 30 Kpps Hochgeschwindigkeits-Galvo @ 8° ILDA, sowie einen breiten 50° Scan- Bereich verfügen. Ein ILDA-Interface mit 25-poligen D-Sub-Verbindern zur Steuerung mit diversen Softwares, sowie geräuscharme Lüfter für eine niedrige Betriebstemperatur sollen ebenfalls zu den Ausstattungsmerkmalen gehören. Zum Anschluss an die Stromversorgung sollen Neutrik PowerCON Netzein- und Ausgangsanschlüsse zur Verfügung stehen, ein Schlüsselschalter zur Vermeidung unbefugter Bedienung soll ebenso verbaut sein. Zum Schutz des Publikums soll der Laser mit einem Scan Fail Safety-System ausgestattet sein. Ein einfach zu bedienendes, integriertes Beam-Alignment System soll es ermöglichen, mit wenig Aufwand eine Kalibrierung des Lasers selbst durchzuführen. Der Laser soll zur Erweiterung der Einsatzmöglichkeiten außerdem kompatibel zu Effekt- und Sicherheitslinsen der Firma Pangolin sein. • Professioneller Voll-Dioden Show-Laser • Beam Alignment für einfache, selbst durchführbare Kalibrierung • Staubdichtes Aluminiumgehäuse für minimalen Wartungsaufwand • 30 Kpps Hochgeschwindigkeits-Galvoscanner @ 8° ILDA • Analoge Modulation für bis zu 16 Millionen Farbschattierungen • Präzise Strahlen mit extrem geringer Divergenz für scharfe Projektionen • Interlock Out zum Weiterleiten des Not-Aus Signals • Steuerung über ILDA • Scan Fail Safety-System • Neutrik PowerCON Netzein- und Ausgang • Thermogesteuerter Lüfter für kontrollierte Betriebstemperatur • Kompatibel zu Pangolin Sicherheitslinse und Pangolin DiscoScan V2 360° Weitwinkellinse mit optionalem Adapter • Gesamtleistung: 3000 mW • Farbspektrum: RGB • Wellenlänge: Blau 445 nm , Grün 520 nm , Rot 638 nm • Strahldaten: 2 mm • Laserquellen: Laser Diode • Laserklasse: 4 • Scanner: 30kkps @ 8° ILDA • Scanwinkel: max. 50 ° • Betriebsmodi: ILDA • Stromversorgung: 100 V AC - 250 V AC / 50 - 60 Hz • Leistungsaufnahme: 110 W • Gehäusematerial: Aluminium • Gehäusefarbe: schwarz • Abmessungen (BxHxT): 246 mm x 238 mm x 175 mm • Gewicht: 7,9 kg
CLLDFORCE5000RGB | D FORCE 5000 RGB | Professioneller 5.000 mW RGB Voll-Dioden Show-Laser | Bei dem Gerät soll es sich um einen professionellen Voll-Dioden Show-Laser handeln. Er soll über einen reinen Diodenaufbau mit einer Leistung von 5.000 mW in den Farben rot, grün und blau verfügen. Der Strahldurchmesser soll 2 mm bei einer höchst geringen Divergenz von weniger als 1 mrad betragen. Durch den Einsatz einer 638 nm Diode soll ein klar sichtbares, intensives Rot erzeugt werden. Der Laser soll über eine analoge Modulation verfügen und bis zu 16 Millionen Farbschattierungen sowie sehr scharfe Grafik-Projektionen erzeugen können. Er soll über ein hochstabiles und staubdichtes Aluminiumgehäuse in zweilagiger Konstruktion verfügen, welches die optischen Komponenten von Netzteil und Lüfter trennen und dadurch für eine jederzeit optimale Performance und geringsten Wartungsaufwand sorgen soll. Der Laser soll des Weiteren über einen 30 Kpps Hochgeschwindigkeits-Galvo @ 8° ILDA, sowie einen breiten 50° Scan- Bereich verfügen. Ein ILDA-Interface mit 25-poligen D-Sub-Verbindern zur Steuerung mit diversen Softwares, sowie geräuscharme Lüfter für eine niedrige Betriebstemperatur sollen ebenfalls zu den Ausstattungsmerkmalen gehören. Zum Anschluss an die Stromversorgung sollen Neutrik PowerCON Netzein- und Ausgangsanschlüsse zur Verfügung stehen, ein Schlüsselschalter zur Vermeidung unbefugter Bedienung soll ebenso verbaut sein. Zum Schutz des Publikums soll der Laser mit einem Scan Fail Safety-System ausgestattet sein. Ein einfach zu bedienendes, integriertes Beam-Alignment System soll es ermöglichen, mit wenig Aufwand eine Kalibrierung des Lasers selbst durchzuführen. Der Laser soll zur Erweiterung der Einsatzmöglichkeiten außerdem kompatibel zu Effekt- und Sicherheitslinsen der Firma Pangolin sein. • Professioneller Voll-Dioden Show-Laser • Beam Alignment für einfache, selbst durchführbare Kalibrierung • Staubdichtes Aluminiumgehäuse für minimalen Wartungsaufwand • 30 Kpps Hochgeschwindigkeits-Galvoscanner @ 8° ILDA • Analoge Modulation für bis zu 16 Millionen Farbschattierungen • Präzise Strahlen mit extrem geringer Divergenz für scharfe Projektionen • Interlock Out zum Weiterleiten des Not-Aus Signals • Steuerung über ILDA • Scan Fail Safety-System • Neutrik PowerCON Netzein- und Ausgang • Thermogesteuerter Lüfter für kontrollierte Betriebstemperatur • Kompatibel zu Pangolin Sicherheitslinse und Pangolin DiscoScan V2 360° Weitwinkellinse mit optionalem Adapter • Gesamtleistung: 5000 mW • Farbspektrum: RGB • Wellenlänge: Blau 445 nm , Grün 520 nm , Rot 638 nm • Strahldaten: 2 mm • Laserquellen: Laser Diode • Laserklasse: 4 • Scanner: 30kkps @ 8° ILDA • Scanwinkel: max. 50 ° • Betriebsmodi: ILDA • Stromversorgung: 100 V AC - 250 V AC / 50 - 60 Hz • Leistungsaufnahme: 150 W • Gehäusematerial: Aluminium • Gehäusefarbe: schwarz • Abmessungen (BxHxT): 254 mm x 175 mm x 300 mm • Gewicht: 7,9 kg
CLLIODA1000RGB | IODA 1000 RGB | Professioneller 1000mW RGB Show Laser | Bei dem Gerät soll es sich um einen professionellen Show-Laser handeln. Er soll mit Dioden- und DPSS-Lasern in den Farben rot, grün und blau ausgestattet sein, welche über eine Gesamt-Leistung von 1.000 mW verfügen sollen. Der Strahldurchmesser soll 3 mm bei einer höchst geringen Divergenz von 1,5 mrad betragen. Durch den Einsatz einer 638 nm Diode soll ein klar sichtbares, intensives Rot erzeugt werden. Der Laser soll über eine analoge Modulation verfügen und bis zu 16 Millionen Farbschattierungen sowie sehr scharfe Grafik-Projektionen erzeugen können. Er soll über ein hochstabiles und staubdichtes Aluminiumgehäuse in zweilagiger Konstruktion verfügen, welches die optischen Komponenten von Netzteil und Lüfter trennen und dadurch für eine jederzeit optimale Performance und geringsten Wartungsaufwand sorgen soll. Der Laser soll des Weiteren über einen 30 Kpps Hochgeschwindigkeits-Galvo @ 8° ILDA, einen breiten 60° Scan- Bereich sowie über 128 vorgespeicherte Show-Presets verfügen. Der Laser soll über ein ILDA-Interface mit 25-poligen D-Sub-Verbindern zur Computer-Steuerung sowie über einen 3-poligen DMX-Anschluss zur Ansteuerung im 4- und 11-Kanal DMX-Modus verfügen. Zusätzlich soll ein integriertes, in der Empfindlichkeit regelbares Mikrofon zur Sound-Steuerung vorhanden sein und der Laser soll sich im Master-, Slave- und Standalone-Modus betreiben lassen. Ein geräuscharmer Lüfter soll eine niedrige Betriebstemperatur bei geringster Geräuschbelastung sicherstellen. Zum Anschluss an die Stromversorgung sollen Neutrik PowerCON Netzein- und Ausgangsanschlüsse zur Verfügung stehen, ein Schlüsselschalter zur Vermeidung unbefugter Bedienung soll ebenso verbaut sein. Zum Schutz des Publikums soll der Laser mit einem Scan Fail Safety-System ausgestattet sein. Ein stabiler Montagebügel soll eine einfache und schnelle Befestigung des Lasers ermöglichen. • Professioneller Show-Laser • Zweilagen-Konstruktion für überragende optische Performance • 128 integrierte Presets • 30 Kpps Hochgeschwindigkeits-Galvoscanner @ 8° ILDA • Analoge Modulation für bis zu 16 Millionen Farbschattierungen • Präzise Strahlen mit extrem geringer Divergenz für scharfe Projektionen • Steuerung über ILDA, DMX und Sound plus Automatik • Einsatz als Master, Slave und Standalone • Display mit 4 Funktionstasten für problemlose manuelle Einstellung • Scan Fail Safety-System • Neutrik powerCON Netzein- und Ausgang • Geräuscharmer Lüfter für kontrollierte Betriebstemperatur • Scan Fail Safety-System • Neutrik PowerCON Netzein- und Ausgang • Geräuscharmer Lüfter für kontrollierte Betriebstemperatur • Gesamtleistung: 1000 mW • Farbspektrum: RGB • Wellenlänge: Blau 447 nm , Grün 532 nm , Rot 638 nm • Strahldaten: ca. 3mm / 1,5mrad Divergenz • Laserquellen: DPSS , Laser Diode • Laserklasse: 4 • Scanner: 30kkps @ 8° ILDA • Scanwinkel: max. 60 ° • Betriebsmodi: Auto-Programme , DMX 512 Protokoll , ILDA , Sound Control • DMX Eingang: XLR 3-Pol male • DMX Ausgang: XLR 3-Pol female • ILDA Eingang: 25-pin Sub-D männlich • ILDA Ausgang: 25-pin Sub-D weiblich • DMX Modus: 11-Kanal , 4-Kanal • Bedienelemente: Enter , Mode , Value Down , Value Up • Stromversorgung: 100 V AC - 250 V AC / 50 - 60 Hz • Leistungsaufnahme: 100 W • Gehäusematerial: Aluminium • Gehäusefarbe: schwarz • Abmessungen (BxHxT): 188 mm x 201 mm x 210 mm • Gewicht: 6,5 kg
CLLLUKE1000RGB | LUKE 1000 RGB | Professioneller 1000mW RGB Show Laser | Bei dem Gerät soll es sich um einen professionellen Show-Laser handeln. Er soll mit Dioden- und DPSS-Lasern in den Farben rot, grün und blau ausgestattet sein, welche über eine Gesamt-Leistung von 1.000 mW verfügen sollen. Der Strahldurchmesser soll 3 mm bei einer geringen Divergenz von 2 mrad betragen. Durch den Einsatz einer 638 nm Diode soll ein klar sichtbares, intensives Rot erzeugt werden. Er soll über ein stabiles Aluminiumgehäuse in zweilagiger Konstruktion verfügen, welches die optischen Komponenten von Netzteil und Lüfter trennen und dadurch für eine jederzeit optimale Performance sorgen soll. Der Laser soll des Weiteren über einen 30 Kpps Hochgeschwindigkeits-Galvo @ 8° ILDA, einen breiten 60° Scan- Bereich sowie über 128 vorgespeicherte Show-Presets verfügen. Der Laser soll über ein ILDA-Interface mit 25-poligen D-Sub-Verbindern zur Computer-Steuerung sowie über einen 3-poligen DMX-Anschluss zur Ansteuerung im 4- und 11-Kanal DMX-Modus verfügen. Zusätzlich soll ein integriertes, in der Empfindlichkeit regelbares Mikrofon zur Sound-Steuerung vorhanden sein und der Laser soll sich im Master-, Slave- und Standalone-Modus betreiben lassen. Ein geräuscharmer Lüfter soll eine niedrige Betriebstemperatur bei geringster Geräuschbelastung sicherstellen. Zum Anschluss an die Stromversorgung sollen Neutrik PowerCON Netzein- und Ausgangsanschlüsse zur Verfügung stehen, ein Schlüsselschalter zur Vermeidung unbefugter Bedienung soll ebenso verbaut sein. Ein beleuchtetes LCD-Display mit vier Tasten sollen eine schnelle und einfache Konfiguration und manuelle Bedienung ermöglichen. Zum Schutz des Publikums soll der Laser mit einem Scan Fail Safety-System ausgestattet sein. Ein stabiler Montagebügel soll eine einfache und schnelle Befestigung des Lasers ermöglichen. • Professioneller Show-Laser • Zweilagen-Konstruktion für überragende optische Performance • 128 integrierte Presets • 30 Kpps Hochgeschwindigkeits-Galvoscanner @ 8° ILDA • Präzise Strahlen mit extrem geringer Divergenz für scharfe Projektionen • Steuerung über ILDA, DMX und Sound plus Automatik • Einsatz als Master, Slave und Standalone • Display mit 4 Funktionstasten für problemlose manuelle Einstellung • Scan Fail Safety-System • Neutrik powerCON Netzein- und Ausgang • Geräuscharmer Lüfter für kontrollierte Betriebstemperatur • Scan Fail Safety-System • Neutrik PowerCON Netzein- und Ausgang • Geräuscharmer Lüfter für kontrollierte Betriebstemperatur • Gesamtleistung: 1000 mW • Farbspektrum: RGB • Wellenlänge: Blau 447 nm , Grün 532 nm , Rot 638 nm • Strahldaten: ca. 3mm / 2 mrad Divergenz • Laserquellen: DPSS , Laser Diode • Laserklasse: 4 • Scanner: 30kkps @ 8° ILDA • Scanwinkel: max. 60 ° • Betriebsmodi: Auto-Programme , DMX 512 Protokoll , ILDA , Sound Control • DMX Eingang: XLR 3-Pol male • DMX Ausgang: XLR 3-Pol female • ILDA Eingang: 25-pin Sub-D männlich • ILDA Ausgang: 25-pin Sub-D weiblich • DMX Modus: 11-Kanal , 4-Kanal • Bedienelemente: Enter , Mode , Value Down , Value Up • Stromversorgung: 100 V AC - 250 V AC / 50 - 60 Hz • Leistungsaufnahme: 100 W • Gehäusematerial: Aluminium • Gehäusefarbe: schwarz • Abmessungen (BxHxT): 215 mm x 157 mm x 225 mm • Gewicht: 5,5 kg
CLLLUKE700RGB | LUKE 700 RGB | Professioneller 700mW RGB Show Laser | Bei dem Gerät soll es sich um einen professionellen Show-Laser handeln. Er soll mit Dioden- und DPSS-Lasern in den Farben rot, grün und blau ausgestattet sein, welche über eine Gesamt-Leistung von 700 mW verfügen sollen. Der Strahldurchmesser soll 3 mm bei einer geringen Divergenz von 2 mrad betragen. Er soll über ein stabiles Aluminiumgehäuse in zweilagiger Konstruktion verfügen, welches die optischen Komponenten von Netzteil und Lüfter trennen und dadurch für eine jederzeit optimale Performance sorgen soll. Der Laser soll des Weiteren über einen 30 Kpps Hochgeschwindigkeits-Galvo @ 8° ILDA, einen breiten 60° Scan- Bereich sowie über 128 vorgespeicherte Show-Presets verfügen. Der Laser soll über ein ILDA-Interface mit 25-poligen D-Sub-Verbindern zur Computer-Steuerung sowie über einen 3-poligen DMX-Anschluss zur Ansteuerung im 4- und 11-Kanal DMX-Modus verfügen. Zusätzlich soll ein integriertes, in der Empfindlichkeit regelbares Mikrofon zur Sound-Steuerung vorhanden sein und der Laser soll sich im Master-, Slave- und Standalone-Modus betreiben lassen. Ein geräuscharmer Lüfter soll eine niedrige Betriebstemperatur bei geringster Geräuschbelastung sicherstellen. Zum Anschluss an die Stromversorgung sollen Neutrik PowerCON Netzein- und Ausgangsanschlüsse zur Verfügung stehen, ein Schlüsselschalter zur Vermeidung unbefugter Bedienung soll ebenso verbaut sein. Ein beleuchtetes LCD-Display mit vier Tasten sollen eine schnelle und einfache Konfiguration und manuelle Bedienung ermöglichen. Zum Schutz des Publikums soll der Laser mit einem Scan Fail Safety-System ausgestattet sein. Ein stabiler Montagebügel soll eine einfache und schnelle Befestigung des Lasers ermöglichen. • Professioneller Show-Laser • Zweilagen-Konstruktion für überragende optische Performance • 128 integrierte Presets • 30 Kpps Hochgeschwindigkeits-Galvoscanner @ 8° ILDA • Präzise Strahlen mit extrem geringer Divergenz für scharfe Projektionen • Steuerung über ILDA, DMX und Sound plus Automatik • Einsatz als Master, Slave und Standalone • Display mit 4 Funktionstasten für problemlose manuelle Einstellung • Scan Fail Safety-System • Neutrik powerCON Netzein- und Ausgang • Geräuscharmer Lüfter für kontrollierte Betriebstemperatur • Scan Fail Safety-System • Neutrik PowerCON Netzein- und Ausgang • Geräuscharmer Lüfter für kontrollierte Betriebstemperatur • Gesamtleistung: 700 mW • Farbspektrum: RGB • Wellenlänge: Blau 447 nm , Grün 532 nm , Rot 650 nm • Strahldaten: ca. 3mm / 2 mrad Divergenz • Laserquellen: DPSS , Laser Diode • Laserklasse: 4 • Scanner: 30kkps @ 8° ILDA • Scanwinkel: max. 60 ° • Betriebsmodi: Auto-Programme , DMX 512 Protokoll , ILDA , Sound Control • DMX Eingang: XLR 3-Pol male • DMX Ausgang: XLR 3-Pol female • ILDA Eingang: 25-pin Sub-D männlich • ILDA Ausgang: 25-pin Sub-D weiblich • DMX Modus: 11-Kanal , 4-Kanal • Bedienelemente: Enter , Mode , Value Down , Value Up • Stromversorgung: 100 V AC - 250 V AC / 50 - 60 Hz • Leistungsaufnahme: 75 W • Gehäusematerial: Aluminium • Gehäusefarbe: schwarz • Abmessungen (BxHxT): 215 mm x 157 mm x 225 mm • Gewicht: 5,5 kg
Zubehör für Laser
CLLEKS20M | EKS 20 M | Not-Aus mit Schlüsselverriegelung und 20 m Kabel | • Not-Aus für Laser • Großer roter Taster mit Dreh-Entriegelung • stoßfestes, deutlich sichtbares gelbes Kunststoffgehäuse • Mit Schlüsselverriegelung gegen unbefugte Bedienung • Fest verbundenes, doppelt geschirmtes 20 m Kabel • Interlock-Anschluss aus Metall • erfüllt alle europäischen Bestimmungen zur Sicherheit von Lasern der Klassen 3b und 4 • Schaltfunktion: Öffner (Kontakt B rot) & Schließer (Kontakt A grün) • Abmessungen (BxHxL): 72 mm x 65 mm x 110 mm • Gewicht: 1,1 kg
CLLILDA25M | ILDA 25 M | ILDA Verlängerungskabel inkl. Schraubsicherung 25 m | • ILDA Signal Kabel • Anschluss 1: 25-pin Sub-D männlich • Anschluss 2: 25-pin Sub-D weiblich • Farbe: schwarz • Länge: 2500 mm • Gewicht: 2 kg • inklusive Schraubsicherung
CLLILDA10M | ILDA 10 M | ILDA Verlängerungskabel inkl. Schraubsicherung 10 m | • ILDA Signal Kabel • Anschluss 1: 25-pin Sub-D männlich • Anschluss 2: 25-pin Sub-D weiblich • Farbe: schwarz • Länge: 1000 mm • Gewicht: 0,6 kg • inklusive Schraubsicherung
CLLILDA5M | ILDA 5 M | ILDA Verlängerungskabel inkl. Schraubsicherung 5 m | • ILDA Signal Kabel • Anschluss 1: 25-pin Sub-D männlich • Anschluss 2: 25-pin Sub-D weiblich • Farbe: schwarz • Länge: 500 mm • Gewicht: 0,36 kg • inklusive Schraubsicherung
CLLILDA3M | ILDA 3 M | ILDA Verlängerungskabel inkl. Schraubsicherung 3 m | • ILDA Signal Kabel • Anschluss 1: 25-pin Sub-D männlich • Anschluss 2: 25-pin Sub-D weiblich • Farbe: schwarz • Länge: 300 mm • Gewicht: 0,24 kg • inklusive Schraubsicherung
CLLDFORCEAPDSL | D FORCE 3000 RGB APDSL | Adapter für Pangolin DiscoScan-Linse 2.0 | • Adapter für Pangolin DiscoScan-Linse 2.0 • Passend für 5.000 mW und 3.000 mW RGB Voll-Dioden Show-Laser • für schnelle und exakte Montage von Pangolin DiscoScan Lens 2.0 • Farbe: schwarz • Material: Metall • Abmessungen (BxHxT): 85 mm x 71 mm x 26 mm • Gewicht: 0,185 kg
CLLDFORCEAPSSL | D FORCE 3000 RGB APSSL | Adapter für Pangolin SafetyScan-Linsen | • Adapter für Pangolin SafetyScan-Linsen • Passend für 5.000 mW und 3.000 mW RGB Voll-Dioden Show-Laser • für schnelle und exakte Montage von Pangolin SafetyScan-Linsen • Farbe: schwarz • Material: Metall • Abmessungen (BxHxT): 84 mm x 71 mm x 12 mm • Gewicht: 0,085 kg
DMX Controller
DMX Controller
CLDVC4 | DVC 4 | 512-Kanal USB-DMX-Interface und Steuerungs-Software | Bei dem Produkt soll es sich um ein 512-Kanal DMX-Interface inklusive Steuerungs-Software für PC und Mac handeln. Bei dem Interface soll es sich um eine Plug-and-Play-Schnittstelle handeln, welche im Live-Modus in Verbindung mit einem Computer 512 DMX-Kanäle bieten soll. Für einen computerlosen Standalone-Einsatz mit 256 Kanälen sollen sich programmierte Lightshows in den integrierten Flash-Speicher kopieren lassen. Das Interface soll über einen Mini-USB-Port als Eingang sowie einen 3-poligen DMX-Ausgang verfügen und soll über den USB-Ausgang des Computers mit Spannung versorgt werden. Drei Taster am Interface sollen die Programmauswahl und Dimmen im Standalone-Modus ermöglichen, die Stromversorgung im Stand-Alone-Modus soll über ein handelsübliches 5V USB-Netzteil erfolgen. Ein 8-poliger, potentialfreier Kontakt-Anschluss am Interface soll das Triggern von vorab zugewiesenen Softwarefunktionen ermöglichen. Das zugehörige Softwarepaket soll nicht weniger als 15.000 Gerätebibliotheken und einen ScanLibrary-Editor zum Erstellen und Bearbeiten eigener Geräteprofile verfügen. Einzelne DMX-Gerätetypen sollen ausgewählt, in Gruppen zusammengefasst und in einer 2D- Ansicht zur Lightshow hinzugefügt werden können. Es sollen sich dynamische Szenen erstellen, arrangieren und übereinander legen lassen und eine Paletten-Funktion soll eine Lichtssteuerung ohne Faderbewegungen ermöglichen. Die Software soll über eine XEEL Effekt-Engine verfügen mit der sich schnell und einfach eine Vielzahl an hochwertigen Effekten, Makros und Bewegungsmustern erstellen lassen sollen. Des Weiteren soll die Software über eine Toolbox für Live-Edits, einen Audio Analyzer, eine MIDI-Clock zum Synchronisieren von Licht und Musiktempo sowie über eine 3D-Visualisierung der programmierten Lightshow in Echtzeit verfügen. Das Bildschirm-Layout soll sich bei Bedarf vollständig auf individuelle Erfordernisse zuschneiden lassen und zur Fernsteuerung per iPhone, iPad und Android-Geräten über WiFi soll eine kostenlose App für beide Plattformen zur Verfügung stehen. • USB-Interface mit 512 DMX-Kanälen im Live-Modus • Integrierter Flash-Speicher für 256 DMX-Kanäle im Standalone-Modus • Anwenderfreundliche, intuitive DMX-Software für Windows und Mac OS X zum kostenlosen Download • Über 15.000 Gerätebibliotheken • integrierter ScanLibrary-Editor zum Erstellen und Bearbeiten eigener Geräteprofile • XEEL-Engine für leistungsstarke und hochwertige Pixel- und Video-Effekte und Bewegungen für Moving Heads und Scanner • Unterstützung von Touchscreen-Steuerung • Fernbedienung wesentlicher Funktionen über iOS- und Android-Smartphones und Tablets oder MIDI Controller • Audio Analyzer und MIDI-Clock zum Synchronisieren von Lightshow und Musiktempo • Programmieren und 3D-Visualisierung der Lightshow in Echtzeit • DMX-Kanäle im Live-Betrieb: 512 • DMX-Kanäle im Standalone-Betrieb: 256 • Unterstützung von Cameo D 4 / Daslight DVC 4 Software • Eingang: Mini-USB • Ausgang: XLR 3-Pol female • Speicher: 20 K • Potenzialfreie Trigger-Kontaktanschlüsse: 8 • Stromversorgung: USB • Abmessungen (BxHxT): 78 mm x 27 mm x 88 mm • Kabel USB-auf-Mini-USB im Lieferumfang enthalten • Gewicht: 0,193 kg
CLCONTROL54 | CONTROL 54 | 54-Kanal DMX-Controller | • 54-Kanal DMX-Controller • Für bis zu 9 Scheinwerfer oder Scheinwerfer-Gruppen • Geeignet für alle RGB, RGBW, RGBWA and RGBWA+UV Scheinwerfer • 6 leichtgängige Fader zur Mischung von rot, grün, blau, weiß, amber und UV • 9 Farbpresets mit Sofortwahl-Tasten • Sofortwahl von Automatik- oder manueller Modus, Blackout, Colour Jump, Colour Fade, Strobe und Klangsteuerung mit regelbarer Mikrofonempfindlichkeit • Mit Netzadapter und 9V-Block zum wahlweisen Batteriebetrieb • Anzahl DMX-Kanäle: 54 • Steuerung: USITT DMX 512 Protokoll • Funktionen: Auto Modus , Blackout , Colour Fade , Colour Jump , Farbmakros , manuelle Kontrolle , Musiksteuerung , Stroboskop • DMX Ausgang: XLR 3-Pol female • Bedienelemente: 22 Kontrolltasten , 6x Kanalfader , Ein- / Ausschalter , Regler für Mikrofonempfindlichkeit • Anzeigeelemente: LC-Display • Stromversorgung: 9 V Block Batterie , externes Netzteil • Betriebsspannung: 9 V DC - 12 V DC • Farbe: grau • Material: Metall • Abmessungen (BxHxT): 316 mm x 63 mm x 140 mm • Zubehör im Lieferumfang: 9 V Block Batterie , Netzteil • Gewicht : 1,5 kg
CLCONTROL6 | CONTROL 6 | 6-Kanal DMX-Controller | • Universeller 6-Kanal DMX-Controller • Batteriebetrieb möglich • Externes Netzteil im Lieferumfang • Robustes Metallgehäuse • Anzahl DMX-Kanäle: 6 • DMX Ausgang: XLR 3-Pol female • Bedienelemente: 6x Kanalfader , 1x Masterfader • Anzeigeelemente: Power LED • Stromversorgung: 9 V Block Batterie , externes Netzteil • Betriebsspannung: 9 V DC - 12 V DC • Abmessungen (BxHxT): 167 mm x 56 mm x 134 mm • Zubehör im Lieferumfang: 9 V Block Batterie, Netzteil • Gewicht: 1 kg
CLIDMXCORE | iDMX CORE | WiFi und W-DMX™ Converter | • Batteriebetriebene WiFi und W-DMX™ Converter • Drahtlose Lichtsteuerung in Verbindung mit Cameo iDMX® Controller App • Empfängt Wifi-Signale von allen iOS- und Android-Geräten • Sendet W-DMX™ im 2,4GHz Bereich • Über DMX-Eingang als reiner W-DMX™ Sender einsetzbar • Zur drahtlosen Steuerung herkömmliche DMX-Geräte über den DMX-Ausgang • Langlebiger LG Chem Lithium-Ionen-Akku für zuverlässigen Betrieb • Batterie-Management-System zum Schutz vor Über- und Tiefentladung • Reichweite W-DMX™: bis 300 m • Reichweite WiFi: bis 15 m • Funkfrequenz: 2400 MHz • DMX Eingang: 3-Pol & 5-Pol • Bedienelemente: On / Off , Reset • Anzeigeelemente: Status Leds • Akku-Kapazität: 24 Wh • Ladedauer: 6 Std. • Akkulaufzeit bei vollständiger Ladung: bis 8 Stunden • Gehäusematerial: Aluminium • Gehäusefarbe: schwarz • IP Schutzklasse: 20 • Kühlung: Konvektion • Maximale Umgebungstemperatur: -10° - 45° • Abmessungen ohne Haltebügel (BxHxL): 85 mm x 25 mm x 170,5 mm • Gewicht: 1,3 kg • Inklusive Netzteil-Ladegerät,Tasche und DMX-Kabel
CLWDMXT1 | W-DMX™ T1 | Professioneller 2.4 GHz W-DMX™ Transceiver | Bei dem Gerät soll es sich um einen professionellen Transceiver zum Senden und Empfangen von DMX- und RDM-Daten im 2,4 GHz Frequenzband handeln. Der Transceiver soll über ein adaptives Frequenzsprungverfahren (AFHSS) verfügen, das Interferenzen durch andere Funknetzwerke automatisch verhindern soll sowie über eine Data-Safe Fehlerkorrektur, die vor verfälschten DMX- und RDM-Daten schützen soll. Der Transceiver soll über ein roadtaugliches Druckguss-Metallgehäuse verfügen und mit 3- und 5-poligen DMX-Ein- und Ausgangsbuchsen sowie einem PowerCON-Netzeingang von Neutrik ausgestattet sein. Das interne Netzteil soll sich automatisch an jede Netzspannung anpassen können und ein vergoldeter Phoenix-Eingang soll den Batteriebetrieb mit 12 V ermöglichen. Zum Lieferumfang soll eine 5 dBi Einzelband-Antenne mit 500 m Reichweite, ein N-Antennenadapter sowie ein 19" Rackmontage-Kit gehören. • Sender oder Empfänger für 1 DMX-Universum • Lizensfreies 2,4 GHz Funkband • Reichweite bis 500 m • RDM-fähig • Adaptives Frequenzsprungverfahren (AFHSS) zur Verhinderung von Interferenzen durch andere Funknetzwerke • Data-Safe Fehlerkorrektur • 3- und 5-polige DMX-Ein- und Ausgangsbuchsen von Neutrik • powerCON-Netzeingang von Neutrik • Vergoldete Phoenix-Klemme zum 12V-Betrieb • Material: Aluminium Druckguss • Farbe: schwarz • Abmessungen (B x H x T): 280 x 235 x 65 mm • Gewicht: 1,2 kg • Inklusive 5 dBi Einzelband-Antenne, N-Antennenadapter, Phoenix-Anschlussklemme und 19" Rackmontage-Kit
Zubehör Lichttechnik
DMX Splitter/Booster
CLSB6D | SB 6 DUAL | Professioneller 6-Kanal DMX Splitter / Booster | • Professioneller 6-fach DMX Splitter / Booster • Gehäuse 1HE 19” für den Rackeinbau • 6 galvanisch getrennte XLR (3-Pol/5-Pol) Ausgänge • DMX Statusanzeige pro Kanal • Power Statusanzeige • Schaltbarer 120 Ohm Abschlusswiderstand für die DMX THRU Ausgangsbuchse • Rackwinkel können vorder- und rückseitig montiert werden • DMX Eingänge: 2 (3-Pol & 5-Pol parallel) • DMX Eingangsanschlüsse: XLR 3-Pol male , XLR 5-Pol male • DMX Thru Ausgänge: 2 (3-Pol & 5-Pol parallel) • DMX Thru Ausgangsanschlüsse: XLR 3-Pol female , XLR 5-Pol female • DMX Ausgänge: 6 • Bedienelemente: DMX Thru Terminator , Power On/Off • Anzeigeelemente: 6 x Power LED , 6 x Signal LED • Netzanschluss: IEC Gerätebuchse • Stromversorgung: integriertes Netzteil • Betriebsspannung: 230 V AC, 50 Hz • Leistungsaufnahme: 15 W • Abmessungen (BxHxT): 483 mm x 44 mm x 160 mm • Gewicht: 3 kg • inklusive Kaltgeräte-Netzkabel
CLSB6TRDM | SB 6T RDM | 6-Kanal DMX/RDM Splitter/Booster | • Professioneller 6-fach DMX/RDM Splitter/Booster • 6 optisch und elektronisch getrennte XLR-Ausgänge 3-polig und 5-polig • Kompaktes und robustes Metall-Gehäuse • Neutrik®-Buchsen an Ein- und Ausgängen • 3 x M10 Schraubgewinde zur Montage in Traversensystemen • Betriebs- und DMX-Statusanzeigen auf Vorder- und Rückseite • DMX Eingänge: 2 (3-Pol & 5-Pol parallel) • DMX Eingangsanschlüsse: XLR 3-Pol male , XLR 5-Pol male • DMX Thru Ausgänge: 2 (3-Pol & 5-Pol parallel) • DMX Thru Ausgangsanschlüsse: XLR 3-Pol female , XLR 5-Pol female • DMX Ausgänge: 6 • DMX Ausgangsanschlüsse: XLR 3-Pol male , XLR 5-Pol male • Anzeigeelemente: 2 x Power LED , 2 x Signal-LED • Netzanschluss: Neutrik® powerCON • Betriebsspannung: 100 V AC - 240 V AC / 50 - 60 Hz • Max. Stromstärke: 6 A • Leistungsaufnahme: 10 W • Abmessungen (BxHxT): 185 mm x 77 mm x 170 mm • Gewicht: 1,3 kg • inklusive Netzkabel SchuKo/PowerCON
CLSB83 | SB8.3 | Professioneller 8-Kanal DMX Splitter / Booster | • Professioneller 8-fach DMX Splitter / Booster • Gehäuse 1HE 19” für den Rackeinbau • DMX INPUT: 1x XLR (3-Pol) Vorderseite, 1x XLR (3-Pol) Rückseite • DMX THRU: 1x XLR (3-Pol) Vorderseite, 1x XLR (3-Pol) Rückseite • 8 galvanisch getrennte XLR (3-Pol) Ausgänge auf der Rückseite • DMX Statusanzeige pro Kanal • Power Statusanzeige • Schaltbarer 120 Ohm Abschlusswiderstand für die DMX THRU Ausgangsbuchse • Rackwinkel können vorder- und rückseitig montiert werden • DMX Eingänge: 2 (Vorder- & Rückseite parallel) • DMX Eingangsanschlüsse: XLR 3-Pol male • DMX Thru Ausgänge: 2 (Vorder- & Rückseite parallel) • DMX Thru Ausgangsanschlüsse: XLR 3-Pol female • DMX Ausgänge: 8 (galvanisch getrennt) • Bedienelemente: DMX Thru Terminator , Power On/Off • Anzeigeelemente: 8 x Power LED , 8 x Signal LED • Netzanschluss: IEC-Netzbuchse • Stromversorgung: integriertes Netzteil • Betriebsspannung: 230 V AC, 50 Hz • Leistungsaufnahme: 15 W • Abmessungen (BxHxT): 483 mm x 44 mm x 160 mm • Gewicht: 3 kg • inklusive Kaltgeräte-Netzkabel

## ENGLISH
Specification texts as of 01.2019
Product Number | Product | Brief Description | Specification Texts
LED PAR Lights & Accessories
LED Theater Lights
CLCL200 | CL 200 | LED spotlight with white 200 W COB LED and adjustable color temperature | The spotlight shall be a powerful spotlight with a 200-watt white COB LED whose color temperature is adjustable from 3,200 K to 7,800 K. It shall have a beam angle of 25° and a high light intensity of 23,000 lux at a distance of 1 meter. Furthermore, the spotlight shall have a refresh rate of 17,500 Hz, resulting in a flicker-free performance for film and television applications. The spotlight shall be controlled via 6 DMX modes or via sound, and be equipped with a master dimmer and a fast strobe function with adjustable speed from 1–30 Hz. It shall also feature the option to function as a master, slave or stand-alone unit. It shall also be equipped with a robust metal housing with temperature-controlled fan and a display with 4 buttons for easy configuration. Furthermore, the spotlight shall be equipped with 3-pin DMX inputs and outputs and blue and gray Power Twist power sockets for problem-free series connection of up to 5 additional devices. The spotlight shall be able to operate at AC voltages ranging from 100–240 V and shall be supplied with suitable barn-doors. • LED spotlight • Color spectrum: white • Number of LEDs: 1 x 200 W • Refresh rate: 17,500 Hz • Beam angle: 25 ° • Strobe flash rate/frequency: 1–30 Hz • DMX input: XLR 3-pin male • DMX output: XLR 3-pin female • Protocols: USITT DMX-512 • DMX modes: 1-channel, 2-channel 1, 2-channel 2, 4-channel, 5-channel, 9- channel • DMX functions: master dimmer, sound control, strobe • Standalone modes: master/slave mode, sound control • Controls: enter, mode, value down, value up • Display elements: LC display • Power supply: 100–240 V AC/50–60 Hz • Power consumption: 200 W • Power supply connection: blue Power Twist male (power in) • Current feedthrough connection: gray Power Twist female (power out), • Maximum number of connected devices (power out): 5 • Housing material: metal • Housing color: black • IP protection class: IP20 • Cooling: temperature-controlled fan • Illuminance: 23,000 lx @ 1 m • Luminous flux: 7500 lm • Dimensions (W x H x L – without mounting bracket): 170 mm x 170 mm x 380 mm • Weight: 4.2 kg • Accessories supplied: barn door
CLF2FC | F2 FC | Professional Fresnel spotlight with RGBW LED | The device shall be a professional Fresnel spotlight with a 240-watt RGBW LED and a luminous flux of 6500 lumens. The spotlight’s white tones shall be precision-adjustable in a CCT mode from 2,800 K to 10,000 K at a constant CRI of over 90 and be adjustable to suit skin tones, camera sensors and ambient light via additional green/magenta correction. RGBW color blending in HSI mode shall enable rapid adjustment of color, intensity and saturation using only three DMX channels. The spotlight shall be equipped with a high-quality 200 mm lens and create a soft edged beam of light with a beam angle which can be adjusted manually and seamlessly from 18° to 55°. An integrated condenser lens shall facilitate evenly blended colors and color shadow-free light dispersion, even when using the barn doors. The spotlight shall be fully RDM-capable, controllable in 10 DMX modes and equipped with 4 different dimmer curves with a resolution of 16 bits. The pulse width modulation frequency shall be adjustable between 800 Hz and 25 kHz and thus enable flicker-free operation at high-speed camera settings. It shall also be equipped with a robust die-cast aluminum housing and an OLED display with 3 rotary encoders for easy configuration. A rapid-access function shall allow immediate control of the spotlight without the need to navigate through the menu. Furthermore, the spotlight shall be equipped with 5-pin DMX inputs and outputs as well as blue and gray Power Twist AC sockets for easy daisy chaining to additional devices. A heatpipe cooling system in conjunction with a temperature-controlled fan shall ensure virtually silent operation. The spotlight shall be supplied with an 8-way barn door, a filter frame and a AC cord with a Schuko plug. • Full-color LED Fresnel spotlight • Seamless color temperature adjustment from 2,800 K to 10,000 K • Constant CRI over 90 • Adjustable green/magenta correction • Four selectable 16-bit dimmer curves with adjustable response. • Color spectrum: RGB • Number of LEDs: 18 x red, 18 x green, 18 x blue, 37 x white • LED type: 240 W • LED PWM frequency: adjustable; 800 Hz, 1200 Hz, 2000 Hz, 3600 Hz, 12,000 Hz, 25,000 Hz • Beam angle: 18–55° (beam) • Lens type: 200 mm Fresnel • DMX input: 5-pin male XLR • DMX output: 5-pin female XLR • Protocols: DMX 512, RDM • DMX modes: 7-channel CCT, 4-channel, 3-channel HSI, 3-channel CCT, 14-channel, 10-channel HSI, 9-channel, 10-channel CCT, 8-channel, 7-channel HSI • DMX functions: RGBW, device settings, color saturation, color macros, dimmer fine, strobe, dimmer curve, red, dimmer, CCT, RGBW fine • Stand-alone modes: Master/slave mode, static • Operating controls: 4 buttons, 3 encoder knobs • Display elements: OLED display • Power supply: 100–240 V AC, 50–60 Hz • Power consumption: 250 W • Power factor: 0.99/120 V & 0.95/230 V • Power supply input connection: blue Power Twist male (Power In) • Power supply output connection: gray Power Twist female (Power Out) • Maximum number of connected devices (Power Out): 4 devices/120 V, 8 devices/230 V • Housing material: die-cast aluminum • Housing color: black • IP protection class: IP20 • Cooling: temperature-controlled fan + heatpipe • Luminous flux: 6500 lm • Efficiency: 27 lm/W • Temperature range: –15°C to +45°C • Dimensions (W x H x L – with retaining bracket): 302 mm x 433 mm x 442 mm • Weight: 8.96 kg • Accessories supplied: barn door, filter frame, AC cord
CLTS100WW | TS 100 WW | Theater spotlight with Fresnel lens and 100 W warm white LED in black housing | The spotlight shall be an LED theater spotlight which shall be equipped with a Fresnel lens and manual zoom. The beam angle shall be continuously adjustable from 14° to 38°. The spotlight shall be equipped with a 100-watt, warm-white, RDM-enabled LED with a color temperature of 3,100 Kelvin and a light intensity of 52,000 lux at a distance of 1 meter. The color rendering index of the spotlight shall be 97. The spotlight shall have a strobe function with an adjustable frequency of 1–20 Hz as well as 4 different dimmer curves with a resolution of 16 bits, and a refresh rate which shall be adjustable from 650 Hz to 25 kHz in 4 increments. It shall also be equipped with a robust metal housing with temperature-controlled fan and a display with 4 buttons for easy configuration. The spotlight shall be equipped with 5-pin DMX inputs and outputs and blue and gray Power Twist power sockets for problem-free series connection of additional devices. A rotatable barn door to limit the beam of light and a color filter frame shall be supplied. • LED theater spotlight • Color spectrum: warm white • Number of LEDs: 1 x 100 W • Color temperature: 3100 K • CRI: 97 • Refresh rate: 650 Hz; 1530 Hz; 3600 Hz; 25 kHz • Beam angle: 14–38 ° • Strobe flash rate/frequency: 1–20 Hz • Illuminance: 52000 lx @ 1 m • Luminous flux: 4100 lm • Operating modes: DMX 512, stand-alone, master/slave • DMX modes: 1-channel, 3-channel, 5-channel • DMX functions: 16-bit dimmer, dimmer curve, device settings, strobe • Standalone modes: dimmer • Controls: down, enter, mode, up • Display elements: LC display • Power supply: 100–240 V AC/50–60 Hz • Power consumption: 120 W • DMX input: XLR 3-pin male, XLR 5-pin male • DMX output: XLR 3-pin female, XLR 5-pin female • Power supply connection: blue and white Power Twist • Housing material: Die-cast metal • Housing color: black • Cooling: temperature-controlled fan • Operating temperature: 0–40°C • Dimensions (W x H x D): 320 mm x 370 mm x 310 mm • Weight: 7.4 kg • Accessories supplied: Color filter frame, barn door
CLTS200WW | TS 200 WW | Theater spotlight with Fresnel lens and 180 W warm white LED in black housing | The spotlight shall be an LED theater spotlight which shall be equipped with a Fresnel lens and manual zoom. The beam angle shall be continuously adjustable from 14° to 38°. The spotlight shall be equipped with a 180-watt, warm-white, RDM-enabled LED with a color temperature of 3,100 Kelvin and a light intensity of 67,500 lux at a distance of 1 meter. The color rendering index of the spotlight shall be 96. The spotlight shall have a strobe function with an adjustable frequency of 1–20 Hz as well as 4 different dimmer curves with a resolution of 16 bits, and a refresh rate which shall be adjustable from 650 Hz to 25 kHz in 4 increments. It shall also be equipped with a robust metal housing with temperature-controlled fan and a display with 4 buttons for easy configuration. The spotlight shall be equipped with 5-pin DMX inputs and outputs and blue and gray Power Twist power sockets for problem-free series connection of additional devices. A rotatable barn door to limit the beam of light and a color filter frame shall be supplied. • LED theater spotlight • Color spectrum: warm white • Number of LEDs: 1 x 180 W • Color temperature: 3100 K • CRI: 96 • Refresh rate: 650 Hz; 1530 Hz; 3600 Hz; 25 kHz • Beam angle: 14–38 ° • Strobe flash rate/frequency: 1–20 Hz • Illuminance: 67500 lx @ 1 m • Luminous flux: 6600 lm • Operating modes: DMX 512, stand-alone, master/slave • DMX modes: 1-channel, 3-channel, 5-channel • DMX functions: 16-bit dimmer, dimmer curve, device settings, strobe • Standalone modes: dimmer • Controls: down, enter, mode, up • Display elements: LC display • Power supply: 100–240 V AC/50–60 Hz • Power consumption: 200 W • DMX input: XLR 3-pin male, XLR 5-pin male • DMX output: XLR 3-pin female, XLR 5-pin female • Power supply connection: blue and white Power Twist • Housing material: Die-cast metal • Housing color: black • Cooling: temperature-controlled fan • Operating temperature: 0–40°C • Dimensions (W x H x D): 320 mm x 370 mm x 310 mm • Weight: 7.4 kg • Accessories supplied: Color filter frame, barn door
CLTS40WW | TS 40 WW | Theater spotlight with plano-convex lens and 40 W warm white LED in black housing | The spotlight shall be an LED theater spotlight which shall be equipped with a plano-convex lens and manual zoom. The beam angle shall be continuously adjustable from 14° to 38°. The spotlight shall be equipped with a 40-watt, warm-white, RDM-enabled LED with a color temperature of 3,200 Kelvin and a light intensity of 18,000 lux at a distance of 1 meter. The spotlight shall have a strobe function with an adjustable frequency of 1–20 Hz as well as 4 different dimmer curves and a refresh rate of 1,200 Hz. It shall also be equipped with a robust metal housing with convection cooling, a display with 4 buttons for configuration and 3-pin DMX connections. A rotatable barn door to limit the beam of light and a color filter frame shall be supplied. • LED theater spotlight • Color spectrum: warm white • Number of LEDs: 1 x 40 W • Color temperature: 3200 K • CRI: >90 • Refresh rate: 1200 Hz • Beam angle: 14–38° beam/20–48° field • Strobe flash rate/frequency: 1–20 Hz • Illuminance: 18000 lx @ 1 m • Luminous flux: 1570 lm • Operating modes: DMX 512, stand-alone • DMX mode: 3-channel • DMX functions: dimmer, dimmer curve, strobe • Standalone modes: static/dimmer • Controls: down, enter, mode, up • Display elements: LC display • Power supply: 100–240 V AC/50–60 Hz • Power consumption: 40 W • DMX input: XLR 3-pin male • DMX output: XLR 3-pin female • Power supply connection: Power cord with protective contact plug (type E/CEE 7/7) • Housing material: die-cast metal • Housing color: black • Cooling: convection • Operating temperature: 0–40°C • Dimensions (W x H x D): 145 mm x 205 mm x 240 mm • Weight: 3.6 kg • Accessories supplied: Color filter frame, barn door
CLTS40WWWH | TS 40 WW WH | Theater spotlight with plano-convex lens and 40 W warm white LED in white housing | The spotlight shall be an LED theater spotlight which shall be equipped with a plano-convex lens and manual zoom. The beam angle shall be continuously adjustable from 14° to 38°. The spotlight shall be equipped with a 40-watt, warm-white, RDM-enabled LED with a color temperature of 3,200 Kelvin and a light intensity of 18,000 lux at a distance of 1 meter. The spotlight shall have a strobe function with an adjustable frequency of 1–20 Hz as well as 4 different dimmer curves and a refresh rate of 1,200 Hz. It shall also be equipped with a robust metal housing with convection cooling, a display with 4 buttons for configuration and 3-pin DMX connections. A rotatable barn door to limit the beam of light and a color filter frame shall be supplied. • LED theater spotlight • Color spectrum: warm white • Number of LEDs: 1 x 40 W • Color temperature: 3200 K • CRI: >90 • Refresh rate: 1200 Hz • Beam angle: 14–38° beam/20–48° field • Strobe flash rate/frequency: 1–20 Hz • Illuminance: 18000 lx @ 1 m • Luminous flux: 1570 lm • Operating modes: DMX 512, stand-alone • DMX mode: 3-channel • DMX functions: dimmer, dimmer curve, strobe • Standalone modes: static/dimmer • Controls: down, enter, mode, up • Display elements: LC display • Power supply: 100–240 V AC/50–60 Hz • Power consumption: 40 W • DMX input: XLR 3-pin male • DMX output: XLR 3-pin female • Power supply connection: Power cord with protective contact plug (type E/CEE 7/7) • Housing material: die-cast metal • Housing color: white • Cooling: convection • Operating temperature: 0–40°C • Dimensions (W x H x D): 145 mm x 205 mm x 240 mm • Weight: 3.6 kg • Accessories supplied: Color filter frame, barn door
CLTS60WRGBW | S 60 W RGBW | Theater spotlight with plano-convex lens and 60 W RGBW LED in black housing | The spotlight shall be an LED theater spotlight which shall be equipped with a plano-convex lens and manual zoom. The beam angle shall be continuously adjustable from 9° to 41°. The spotlight shall be equipped with a 60-watt, RDM-enabled RGBW LED with a light intensity of 19,800 lux at a distance of 1 meter. The spotlight shall have a strobe function with an adjustable frequency of 1–20 Hz as well as 4 different dimmer curves and a refresh rate of 3,600 Hz. It shall also be equipped with a robust metal housing with convection cooling, a display with 4 buttons for configuration and 3-pin DMX connections. A rotatable barn door to limit the beam of light and a color filter frame shall be supplied. • LED theater spotlight • Color spectrum: RGBW • Number of LEDs: 1 x 60 W • Refresh rate: 3600 Hz • Beam angle: 9–41° beam/16–49° field • Strobe flash rate/frequency: 1–20 Hz • Illuminance: 18000 lx @ 1 m • Luminous flux: 910 lm • Operating modes: DMX 512, stand-alone • DMX mode: 5-channel • DMX functions: color macro, CTO, dimmer, RGBW, strobe • Stand-alone modes: auto programs, slave mode, sound control, static • Controls: down, enter, mode, up • Display elements: LC display • Power supply: 100–240 V AC/50–60 Hz • Power consumption: 65 W • DMX input: XLR 3-pin male • DMX output: XLR 3-pin female • Power supply connection: Power cord with protective contact plug (type E/CEE 7/7) • Housing material: die-cast metal • Housing color: black • Cooling: convection • Operating temperature: 0–40°C • Dimensions (W x H x D): 145 mm x 205 mm x 240 mm • Weight: 3.6 kg • Accessories supplied: Color filter frame, barn door
CLTS60WRGBWWH | S 60 W RGBW WH | Theater spotlight with plano-convex lens and 60 W RGBW LED in white housing | The spotlight shall be an LED theater spotlight which shall be equipped with a plano-convex lens and manual zoom. The beam angle shall be continuously adjustable from 9° to 41°. The spotlight shall be equipped with a 60-watt, RDM-enabled RGBW LED with a light intensity of 19,800 lux at a distance of 1 meter. The spotlight shall have a strobe function with an adjustable frequency of 1–20 Hz as well as 4 different dimmer curves and a refresh rate of 3,600 Hz. It shall also be equipped with a robust metal housing with convection cooling, a display with 4 buttons for configuration and 3-pin DMX connections. A rotatable barn door to limit the beam of light and a color filter frame shall be supplied. • LED theater spotlight • Color spectrum: RGBW • Number of LEDs: 1 x 60 W • Refresh rate: 3600 Hz • Beam angle: 9–41° beam/16–49° field • Strobe flash rate/frequency: 1–20 Hz • Illuminance: 18000 lx @ 1 m • Luminous flux: 910 lm • Operating modes: DMX 512, stand-alone • DMX mode: 5-channel • DMX functions: color macro, CTO, dimmer, RGBW, strobe • Stand-alone modes: auto programs, slave mode, sound control, static • Controls: down, enter, mode, up • Display elements: LC display • Power supply: 100–240 V AC/50–60 Hz • Power consumption: 65 W • DMX input: XLR 3-pin male • DMX output: XLR 3-pin female • Power supply connection: Power cord with protective contact plug (type E/CEE 7/7) • Housing material: die-cast metal • Housing color: black • Cooling: convection • Operating temperature: 0–40°C • Dimensions (W x H x D): 145 mm x 205 mm x 240 mm • Weight: 3.6 kg • Accessories supplied: Color filter frame, barn door
Flat Pro Series
CLFLOOD600IP65 | FLAT PRO FLOOD 600 IP65 | Outdoor LED floodlight with 9 x 12 W RGBWA+UV 6-in-1 LEDs | The floodlight shall be a compact LED floodlight for outdoor use. It shall be equipped with nine 12-watt 6-in-1 LEDs which shall create RGBWA colors, soft pastel tones and intense UV effects. The floodlight shall be classified with protection level IP65. It shall have a beam angle of 40°, be convection-cooled and function completely flicker-free with a refresh rate of 3,000 Hz. The floodlight shall have a rugged metal housing with screw connections for DMX and AC power. It shall also have a backlit display with four keys for easy, intuitive operation. It shall have a locking facility which can be activated as required to prevent unauthorized changes to the menu settings. The floodlight shall be controllable via six DMX modes as well as usable as a master, slave or stand-alone unit. The floodlight shall function on all AC voltages from 100 to 240 volts and shall be supplied with a suitable universal bracket for mounting and installation. A barn door with 4 wing flaps shall be available as required as an optional accessory. • Outdoor LED floodlight • Color spectrum: RGBWA+UV • Number of LEDs: 9 • LED type: 12-watt • Refresh rate: 3000 Hz • Beam angle: 40 ° • DMX input: 3-pin special screw-in plug (IP65) • DMX output: 3-pin special screw-in plug (IP65) • DMX modes: 11-channel, 2-channel, 3-channel 1, 3-channel 2, 6-channel, 9- channel • DMX functions: color fade, color jump, color macro, master dimmer, RGBWA+UV, strobe • Standalone modes: Auto programs, color fade, color jump, color macro, master/slave mode, static color • Controls: enter, mode, value down, value up • Display elements: backlit LC display • Power supply: 100–240 V AC/50–60 Hz • Power consumption: 90 W • Power supply connection: 3-pin special screw-in plug (IP65) • Housing material: metal • Housing color: black • IP protection class: 65 • Cooling: convection • Illuminance: 7500 lx @ 1 m • Dimensions without mounting bracket (W x H x L): 180 mm x 180 mm x 120 mm • Weight: 3.2 kg
CLFLOODIP65TRI | FLAT PRO FLOOD IP65 TRI | Outdoor LED floodlight with 60 W tri-color COB LED in black housing | The floodlight shall be a compact LED floodlight for outdoor use. It shall be equipped with a 60-watt tri-color COB LED which shall create natural RGB colors. The floodlight shall be classified with protection level IP65. It shall have a beam angle of 120°, be convection-cooled and function completely flicker-free with a refresh rate of 3,000 Hz. The floodlight shall have a rugged metal housing with screw connections for DMX and AC power. It shall also have a backlit display with four keys for easy, intuitive operation. It shall have a locking facility which can be activated as required to prevent unauthorized changes to the menu settings. The floodlight shall be controllable via four DMX modes as well as usable as a master, slave or stand-alone unit. The floodlight shall function on all AC voltages from 100 to 240 volts and shall be supplied with a suitable universal bracket for mounting and installation. A barn door with 4 wing flaps shall be available as required as an optional accessory. • Outdoor LED floodlight • Color spectrum: RGB • Number of LEDs: 1 • LED type: 60-watt COB TRI LED • Refresh rate: 3000 Hz • Beam angle: 120 ° • DMX input: 3-pin special screw-in plug (IP65) • DMX output: 3-pin special screw-in plug (IP65) • DMX modes: 2-channel, 3-channel 1, 3-channel 2, 6-channel • DMX functions: color fade, color jump, color macro, master dimmer, RGB, strobe • Standalone modes: auto run, color fade, color jump, color macro, master/slave mode, static color • Controls: enter, mode, value down, value up • Display elements: backlit LC display • Power supply: 100–240 V AC/50–60 Hz • Power consumption: 75 W • Power supply connection: 3-pin special screw-in plug (IP65) • Housing material: metal • Housing color: black • IP protection class: 65 • Cooling: convection • Illuminance: 830 lx @ 1 m • Dimensions without mounting bracket (W x H x L): 180 mm x 180 mm x 120 mm • Weight: 3.2 kg
CLPFLATPRO12 | FLAT PRO 12 | 12 x 10 W FLAT LED RGBWA LED PAR spotlight in black housing | The spotlight shall be a compact LED PAR spotlight for outdoor use. It shall be equipped with twelve 10-watt high-power LEDs which shall create RGBWA color blends. The spotlight shall deliver 16,000 lux at a beam angle of 30°. It shall be convection-cooled and function completely flicker-free with a refresh rate of 3,000 Hz. The spotlight shall have a black die-cast housing with 3-pin and 5-pin DMX inputs and outputs as well as Neutrik powerCON sockets for the power supply and for the connection of additional spotlights. A backlit LC display with four buttons shall facilitate simple, intuitive operation. The spotlight shall be controllable via five DMX modes as well as usable as a master, slave or stand-alone unit. It shall also have built-in automatic programs as well as a built-in microphone for music control. A multifunction mounting bracket shall facilitate quick and simple installation or mounting. • LED PAR spotlight • Color spectrum: RGBWA • Number of LEDs: 12 • LED type: 10-watt • Refresh rate: 3000 Hz • Beam angle: 30 ° • DMX input: XLR 3-pin male, XLR 5-pin male • DMX output: XLR 3-pin female, XLR 5-pin female • DMX modes: 2-channel, 3-channel 1, 3-channel 2, 5-channel, 8-channel • DMX functions: color fade, color jump, master dimmer, RGBWA, sound control, strobe • Standalone modes: color fade, color jump, color macro, slave mode, sound control, static color • Controls: enter, mode, value down, value up • Display elements: backlit LC display • Power supply: 110–240 V AC/50–60 Hz • Power consumption: 140 W • Power supply connection: Neutrik powerCON • Housing material: metal • Housing color: black • Cooling: convection • Illuminance: 16000 lx @ 1 m • Dimensions without mounting bracket (W x H x L): 230 mm x 230 mm x 135 mm • Weight: 5.5 kg
CLPFLATPRO12IP65 | FLAT PRO 12 IP65 | 12 x 10 W FLAT LED RGBWA LED outdoor PAR spotlight in black housing | The floodlight shall be a compact LED PAR spotlight for outdoor use. It shall be equipped with twelve 10-watt high-power LEDs which shall create RGBWA color blends. The spotlight shall be classified with protection level IP65 in accordance with EN 60529. It shall deliver 15,000 lux at a beam angle of 30°, be convection-cooled and function completely flicker-free with a refresh rate of 3,000 Hz. The spotlight shall have a black die-cast housing which shall protect against the ingress of dust and low pressure water jets from all directions. In terms of application-specific features, it shall have 3-pin screw terminals for the DMX signal, power supply and the connection of additional spotlights. A backlit LC display with four buttons shall facilitate simple, intuitive operation. The spotlight shall be controllable via five DMX modes as well as usable as a master, slave or stand-alone unit. It shall also have built-in automatic programs. A multifunction mounting bracket shall facilitate quick and simple installation or mounting. • Outdoor LED PAR spotlight • Color spectrum: RGBWA • Number of LEDs: 12 • LED type: 10-watt • Refresh rate: 3000 Hz • Beam angle: 30 ° • DMX input: 3-pin special screw-in plug • DMX output: 3-pin special screw-in plug • DMX modes: 2-channel, 3-channel 1, 3-channel 2, 5-channel, 8-channel • DMX functions: color fade, color jump, master dimmer, RGBWA, strobe • Standalone modes: color fade, color jump, color macro, slave mode, static color • Controls: enter, mode, value down, value up • Display elements: backlit LC display • Power supply: 110–240 V AC/50–60 Hz • Power consumption: 140 W • Power supply connection: 3-pin special screw-in plug • Housing material: metal • Housing color: black • IP protection class: 65 • Cooling: convection • Illuminance: 15,000 lx @ 1 m • Operating temperature: -5 to 45°C • Dimensions without mounting bracket (W x H x L): 230 mm x 230 mm x 160 mm • Weight: 6 kg
CLPFLATPRO18IP65 | FLAT PRO 18 IP65 | 18 x 10 W FLAT LED RGBWA LED outdoor PAR spotlight in black housing | The spotlight shall be a LED PAR spotlight for outdoor use. It shall be equipped with eighteen 10-watt high-power LEDs which shall create RGBWA color blends. The spotlight shall be classified with protection level IP65 in accordance with EN 60529. It shall deliver 23,000 lux at a beam angle of 30°, be convection-cooled and function completely flicker-free with a refresh rate of 3,000 Hz. The spotlight shall have a black die-cast housing which shall protect against the ingress of dust and low pressure water jets from all directions. In terms of application-specific features, it shall have 3-pin screw terminals for the DMX signal, power supply and the connection of additional spotlights. A backlit LC display with four buttons shall facilitate simple, intuitive operation. The spotlight shall be controllable via five DMX modes as well as usable as a master, slave or stand-alone unit. It shall also have built-in automatic programs. A multifunction mounting bracket shall facilitate quick and simple installation or mounting. • Outdoor LED PAR spotlight • Color spectrum: RGBWA • Number of LEDs: 18 • LED type: 10-watt • Refresh rate: 3000 Hz • Beam angle: 30 ° • DMX input: 3-pin special screw-in plug • DMX output: 3-pin special screw-in plug • DMX modes: 2-channel, 3-channel 1, 3-channel 2, 5-channel, 8-channel • DMX functions: color fade, color jump, master dimmer, RGBWA, strobe • Standalone modes: color fade, color jump, color macro, slave mode, static color • Controls: enter, mode, value down, value up • Display elements: backlit LC display • Power supply: 110–240 V AC/50–60 Hz • Power consumption: 200 W • Power supply connection: 3-pin special screw-in plug • Housing material: metal • Housing color: black • IP protection class: 65 • Cooling: convection • Illuminance: 23,000 lx @ 1 m • Operating temperature: -5 to 45°C • Dimensions without mounting bracket (W x H x L): 280 mm x 280 mm x 160 mm • Weight: 7.5 kg
CLPFLATPRO7IP65 | FLAT PRO 7 IP65 | 7 x 10 W FLAT LED RGBWA LED outdoor PAR spotlight in black housing | The spotlight shall be a compact and flat LED PAR spotlight for outdoor use. It shall be equipped with seven 10-watt high-power LEDs which shall create RGBWA color blends. The spotlight shall be classified with protection level IP65 in accordance with EN 60529. It shall deliver 10,000 lux at a beam angle of 30°, be convection-cooled and function completely flicker-free with a refresh rate of 3,000 Hz. The spotlight shall have a black die-cast housing which shall protect against the ingress of dust and low pressure water jets from all directions. In terms of application-specific features, it shall have 3-pin screw terminals for the DMX signal, power supply and the connection of additional spotlights. A backlit LC display with four buttons shall facilitate simple, intuitive operation. The spotlight shall be controllable via five DMX modes as well as usable as a master, slave or stand-alone unit. It shall also have built-in automatic programs. A multifunction mounting bracket shall facilitate quick and simple installation or mounting. • Outdoor LED PAR spotlight • Color spectrum: RGBWA • Number of LEDs: 7 • LED type: 10-watt • Refresh rate: 3000 Hz • Beam angle: 30 ° • DMX input: 3-pin special screw-in plug • DMX output: 3-pin special screw-in plug • DMX modes: 2-channel, 3-channel 1, 3-channel 2, 5-channel, 8-channel • DMX functions: color fade, color jump, master dimmer, RGBWA, strobe • Standalone modes: color fade, color jump, color macro, slave mode, static color • Controls: enter, mode, value down, value up • Display elements: backlit LC display • Power supply: 110–240 V AC/50–60 Hz • Power consumption: 100 W • Power supply connection: 3-pin special screw-in plug • Housing material: metal • Housing color: black • IP protection class: 65 • Cooling: convection • Illuminance: 10,000 lx @ 1 m • Operating temperature: -5 to 45°C • Dimensions without mounting bracket (W x H x L): 180 mm x 180 mm x 160 mm • Weight: 4 kg
CLPFLATPRO7SPOT | FLAT PRO 7 SPOT | Compact, flat 7 x 15-watt quad-LED spotlight | The spotlight shall be a compact and flat LED PAR spotlight. It shall be equipped with seven 15-watt high-power LEDs which shall create RGBW color blends. The spotlight shall deliver 48,000 lux at a beam angle of 7°. It shall feature color temperature correction, be convection-cooled and function completely flicker-free with a refresh rate of 3,600 Hz. The spotlight shall have a black die-cast housing with 3-pin and 5-pin DMX inputs and outputs as well as Neutrik powerCON sockets for the power supply and for the connection of additional spotlights. A backlit LC display with four buttons shall facilitate simple, intuitive operation. The spotlight shall be controllable via six DMX modes as well as usable as a master, slave or stand-alone unit. It shall also have built-in automatic programs as well as a built-in microphone for music control and be RDM-enabled for bi-directional communication. A multifunction mounting bracket shall facilitate quick and simple installation or mounting. • LED PAR spotlight • Color spectrum: RGBW • Number of LEDs: 7 • LED type: 15-watt • Refresh rate: 3600 Hz • Beam angle: 7 ° • DMX input: XLR 3-pin male, XLR 5-pin male • DMX output: XLR 3-pin female, XLR 5-pin female • DMX modes: 10-channel, 2-channel, 3-channel 1, 3-channel 2, 4-channel, 9- channel • DMX functions: color fade, color jump, color macro, master dimmer, RGBW, sound control, strobe • Standalone modes: color fade, color jump, color macro, slave mode, sound control, static color • System settings: white balance, dimmer curve, dimmer response • Controls: enter, mode, value down, value up • Display elements: backlit LC display • Power supply: 110–240 V AC/50–60 Hz • Power consumption: 90 W • Power supply connection: Neutrik powerCON • Housing material: metal • Housing color: black • Cooling: convection • Illuminance: 48,000 lx @ 1 m • Dimensions without mounting bracket (W x H x L): 180 mm x 180 mm x 130 mm • Weight: 3.5 kg
CLPFLATPRO7XS | FLAT PRO 7 XS | Compact, flat 7 x 8-watt quad-LED PAR spotlight | The spotlight shall be a compact and flat LED PAR spotlight. It shall be equipped with seven 8-watt high-power LEDs which shall create RGBW color blends. The spotlight shall deliver 17,000 lux at a beam angle of 20°. It shall feature color temperature correction, be convection-cooled and function completely flicker-free with a refresh rate of 3,600 Hz. The spotlight shall have a black die-cast housing with 3-pin and 5-pin DMX inputs and outputs as well as Neutrik powerCON sockets for the power supply and for the connection of additional spotlights. A backlit LC display with four buttons shall facilitate simple, intuitive operation. The spotlight shall be controllable via six DMX modes as well as usable as a master, slave or stand-alone unit. It shall also have built-in automatic programs as well as a built-in microphone for music control and be RDM-enabled for bi-directional communication. A multifunction mounting bracket shall facilitate quick and simple installation or mounting. • LED PAR spotlight • Color spectrum: RGBW • Number of LEDs: 7 • LED type: 8-watt • Refresh rate: 3600 Hz • Beam angle: 20 ° • DMX input: XLR 3-pin male, XLR 5-pin male • DMX output: XLR 3-pin female, XLR 5-pin female • DMX modes: 10-channel, 2-channel, 3-channel 1, 3-channel 2, 4-channel, 9- channel • DMX functions: color fade, color jump, color macro, master dimmer, RGBW, sound control, strobe • Standalone modes: color fade, color jump, color macro, slave mode, sound control, static color • System settings: white balance, dimmer curve, dimmer response • Controls: enter, mode, value down, value up • Display elements: backlit LC display • Power supply: 110–240 V AC/50–60 Hz • Power consumption: 75 W • Power supply connection: Neutrik powerCON • Housing material: metal • Housing color: black • Cooling: convection • Illuminance: 17000 lx @ 1 m • Dimensions without mounting bracket (W x H x L): 180 mm x 180 mm x 130 mm • Weight: 3.5 kg
Studio PAR series
CLPST64Q8W | Studio PAR 64 CAN Q 8W | 18 x 8 W QUAD color LED RGBW PAR spotlight in black housing | The spotlight shall be a professional LED studio PAR spotlight. It shall be equipped with eighteen 8-watt quad-LEDs which shall create RGBW color blends. The spotlight shall deliver 5000 lux at a beam angle of 25°. It shall have a silent cooling fan and function completely flicker-free with a refresh rate of 5000 Hz. The spotlight shall have a robustly manufactured housing with a studio appearance and shall have an integrated mounting bracket for a filter frame and have 3-pin DMX inputs and outputs. A LED display with four buttons shall facilitate simple, intuitive operation. The spotlight shall be controllable via four DMX modes as well as usable as a master, slave or stand-alone unit. It shall also have built-in automatic programs as well as a built-in microphone for music control. A double bracket shall facilitate quick and simple positioning as a floor spot or mounting. • LED studio PAR spotlight • Color spectrum: RGBW • Number of LEDs: 18 • LED type: 8-watt quad color • Refresh rate: 5000 Hz • Beam angle: 25 ° • DMX input: XLR 3-pin male • DMX output: XLR 3-pin female • DMX mode: 2-channel, 3-channel, 4-channel, 7-channel • DMX functions: color fade, color jump, master dimmer, RGBW, sound control, strobe • Standalone modes: color fade, color jump, slave mode, sound control, static color • Controls: enter, mode, value down, value up • Display elements: LED display • Power supply: 110–250 V AC/50–60 Hz • Power consumption: 170 W • Power supply connection: Power cord with protective contact plug (type E/CEE 7/7) • Housing material: Die-cast metal • Housing color: black • Cooling: temperature-controlled fan • Illuminance: 5000 lx @ 1 m • Dimensions without mounting bracket (W x H x L): 230 mm x 220 mm x 255 mm • Weight: 4.9 kg
CLPST64RGBAQ8W | Studio PAR 64 CAN RGBA Q 8W | 18 x 8 W QUAD color LED RGBA PAR spotlight in black housing | The spotlight shall be a professional LED studio PAR spotlight. It shall be equipped with eighteen 8-watt quad-LEDs which shall create RGBA color blends. The spotlight shall deliver 12,000 lux at a beam angle of 25°. It shall have a silent cooling fan and function completely flicker-free with a refresh rate of 5000 Hz. The spotlight shall have a robustly manufactured housing with a studio appearance and shall have an integrated mounting bracket for a filter frame and have 3-pin DMX inputs and outputs. A LED display with four buttons shall facilitate simple, intuitive operation. The spotlight shall be controllable via five DMX modes as well as usable as a master, slave or stand-alone unit. It shall also have built-in automatic programs as well as a built-in microphone for music control. A double bracket shall facilitate quick and simple positioning as a floor spot or mounting. • LED studio PAR spotlight • Color spectrum: RGBA • Number of LEDs: 18 • LED type: 8-watt quad color • Refresh rate: 5000 Hz • Beam angle: 25 ° • DMX input: XLR 3-pin male • DMX output: XLR 3-pin female • DMX mode: 2-channel, 3-channel 1, 3-channel 2, 4-channel, 7-channel • DMX functions: color fade, color jump, master dimmer, RGBW, sound control, strobe • Standalone modes: color fade, color jump, color macro, slave mode, sound control, static color • Controls: enter, mode, value down, value up • Display elements: LED display • Power supply: 110–250 V AC/50–60 Hz • Power consumption: 170 W • Power supply connection: Power cord with protective contact plug (type E/CEE 7/7) • Housing material: Die-cast metal • Housing color: black • Cooling: temperature-controlled fan • Illuminance: 12000 lx @ 1 m • Dimensions without mounting bracket (W x H x L): 230 mm x 220 mm x 255 mm • Weight: 4.9 kg
CLPST64RGBWAU12W | Studio PAR 64 CAN RGBWA+UV 12 W | 12 x 12 W LED RGBWA+UV PAR spotlight in black housing | The spotlight shall be a professional LED studio PAR spotlight. It shall be equipped with twelve 12-watt LEDs which shall create RGBWA+UV color blends. The spotlight shall deliver 16,500 lux at a beam angle of 25°. It shall have a silent cooling fan and function completely flicker-free with a refresh rate of 3000 Hz. The spotlight shall have a robustly manufactured housing with a studio appearance and shall have an integrated mounting bracket for a filter frame and have 3-pin DMX inputs and outputs, Neutrik powerCON sockets for the power supply and for the connection of additional spotlights. A LC display with four buttons shall facilitate simple, intuitive operation. The spotlight shall be controllable via five DMX modes as well as usable as a master, slave or stand-alone unit. It shall also have built-in automatic programs as well as a built-in microphone for music control. A double bracket shall facilitate quick and simple positioning as a floor spot or mounting. • LED studio PAR spotlight • Color spectrum: RGBWA+UV • Number of LEDs: 12 • LED type: 12-watt 6-in-1 color • Refresh rate: 3000 Hz • Beam angle: 25 ° • DMX input: XLR 3-pin male • DMX output: XLR 3-pin female • DMX mode: 2-channel, 3-channel 1, 3-channel 2, 6-channel, 9-channel • DMX functions: color fade, color jump, RGBWA+UV, sound control, strobe • Standalone modes: color fade, color jump, color macro, slave mode, sound control, static color, strobe • Controls: enter, mode, value down, value up • Display elements: backlit LC display • Power supply: 100–250 V AC/50–60 Hz • Power consumption: 110 W • Power supply connection: Neutrik powerCON • Housing material: Die-cast metal • Housing color: black • Cooling: temperature-controlled fan • Illuminance: 16,500 lx @ 1 m • Dimensions without mounting bracket (W x H x L): 230 mm x 220 mm x 255 mm • Weight: 4.9 kg • Power cord with Neutrik powerCON and protective contact plug supplied
CLPST64RGBWAU12WWH | Studio PAR 64 CAN RGBWA+UV 12 W WH | 12 x 12 W LED RGBWA+UV PAR spotlight in white housing | The spotlight shall be a professional LED studio PAR spotlight. It shall be equipped with twelve 12-watt LEDs which shall create RGBWA+UV color blends. The spotlight shall deliver 16,500 lux at a beam angle of 25°. It shall have a silent cooling fan and function completely flicker-free with a refresh rate of 3000 Hz. The spotlight shall have a robustly manufactured housing with a studio appearance and shall have an integrated mounting bracket for a filter frame and have 3-pin DMX inputs and outputs, Neutrik powerCON sockets for the power supply and for the connection of additional spotlights. A LC display with four buttons shall facilitate simple, intuitive operation. The spotlight shall be controllable via five DMX modes as well as usable as a master, slave or stand-alone unit. It shall also have built-in automatic programs as well as a built-in microphone for music control. A double bracket shall facilitate quick and simple positioning as a floor spot or mounting. • LED studio PAR spotlight • Color spectrum: RGBWA+UV • Number of LEDs: 12 • LED type: 12-watt 6-in-1 color • Refresh rate: 3000 Hz • Beam angle: 25 ° • DMX input: XLR 3-pin male • DMX output: XLR 3-pin female • DMX mode: 2-channel, 3-channel 1, 3-channel 2, 6-channel, 9-channel • DMX functions: color fade, color jump, RGBWA+UV, sound control, strobe • Standalone modes: color fade, color jump, color macro, slave mode, sound control, static color, strobe • Controls: enter, mode, value down, value up • Display elements: backlit LC display • Power supply: 100–250 V AC/50–60 Hz • Power consumption: 110 W • Power supply connection: Neutrik powerCON • Housing material: metal • Housing color: white • Cooling: temperature-controlled fan • Illuminance: 16,500 lx @ 1 m • Dimensions without mounting bracket (W x H x L): 230 mm x 220 mm x 255 mm • Weight: 4.9 kg • Power cord with Neutrik powerCON and protective contact plug supplied
CLPST64TRI3W | Studio PAR 64 CAN TRI 3W | 18 x 3 W tri-color LED RGB PAR spotlight in black housing | The spotlight shall be a professional LED studio PAR spotlight. It shall be equipped with eighteen 3-watt tri LEDs which shall create RGB color blends. The spotlight shall deliver 15,460 lux at a beam angle of 25° and feature a cooling fan. The spotlight shall have a robustly manufactured aluminum housing with a studio appearance and shall have an integrated mounting bracket for a filter frame and have 3-pin DMX inputs and outputs. A LED display with four buttons shall facilitate simple, intuitive operation. The spotlight shall be controllable via six-channel DMX as well as usable as a master, slave or stand-alone unit. It shall also have built-in automatic programs as well as a built-in microphone for music control. A double bracket shall facilitate quick and simple positioning as a floor spot or mounting. • LED studio PAR spotlight • Color spectrum: RGB • Number of LEDs: 18 • LED type: 3-watt • Beam angle: 25 ° • DMX input: XLR 3-pin male • DMX output: XLR 3-pin female • DMX mode: 6-channel • DMX functions: color fade, color jump, master dimmer, RGB, strobe • Standalone modes: color change, color fade, slave mode, sound control, static color • Controls: enter, mode, value down, value up • Display elements: LED display • Power supply: 100–250 V AC/50–60 Hz • Power consumption: 60 W • Power supply connection: Power cord with protective contact plug (type E/CEE 7/7) • Housing material: metal • Housing color: black • Cooling: fan • Illuminance: 15,460 lx @ 1 m • Dimensions without mounting bracket (W x H x L): 230 mm x 220 mm x 260 mm • Weight: 4.9 kg
CLPSTDTW | STUDIO PAR DTW | 12 x 10W tri-LED STUDIO PAR with adjustable white light and dim-to-warm function | The spotlight shall be a professional LED studio PAR spotlight. It shall be equipped with twelve 10-watt cold white, warm white and amber-colored tri-LEDs which shall facilitate an adjustable color temperature from warm tungsten white to cold white. The spotlight shall deliver a luminous flux of 3680 lumens and have a beam angle of 25°. It shall have a silent cooling fan and function completely flicker-free with a refresh rate of 3000 Hz. It shall also be equipped with a dim-to-warm technology which simulates the dimming behavior of halogen bulbs and features selectable 16-bit dimmer curves together with dimming response. The spotlight shall have a robustly manufactured housing with a studio appearance and shall have an integrated mounting bracket for a filter frame and have 3-pin DMX inputs and outputs, Neutrik powerCON sockets for the power supply and for the connection of additional spotlights. A LC display with four buttons shall facilitate simple, intuitive operation. The spotlight shall be controllable via seven DMX modes as well as usable as a master, slave or stand-alone unit. It shall also have built-in automatic programs as well as a built-in microphone for music control and be RDM-enabled for bi-directional communication. A double bracket shall facilitate quick and simple positioning as a floor spot or mounting. • LED studio PAR spotlight • Color spectrum: yellow, cool white, warm white • Number of LEDs: 12 • LED type: 10-watt • Refresh rate: 3000 Hz • Beam angle: 18° beam, 34° beam field (without diffuser)° • DMX input: XLR 3-pin male • DMX output: XLR 3-pin female • DMX mode: 1-channel, 13-channel, 2-channel, 3-channel CCT, 3-channel DIR, 3-channel sound-to-light, 9-channel • DMX functions: color temperature, color macro, dimmer, device settings, sound-to-light, strobe (incl. random) • Standalone modes: master/slave mode, static • Controls: enter, mode, value down, value up • Display elements: backlit LC display • Power supply: 100–250 V AC/50–60 Hz • Power consumption: 130 W • Power supply connection: Neutrik powerCON in/out • Housing material: metal • Housing color: black • Cooling: temperature-controlled fan • Illuminance: 3680 lm • Efficiency: 28 lm/W • Color temperature: 1600–6800 K • Operating temperature: -15 to 45°C • Dimensions with mounting bracket (W x H x L): 220 mm x 230 mm x 255 mm • Weight: 4.9 kg • Power cord with Neutrik powerCON and protective contact plug supplied
CLPSTMINICOB30W | Studio Mini PAR COB 30W | 30 W COB LED RGB PAR spotlight with black housing | The spotlight shall be a compact LED studio PAR spotlight. It shall be equipped with a 30-watt COB LED which shall create additive RGB color blends. The spotlight shall deliver 470 lux at a beam angle of 55° and feature a cooling fan. The spotlight shall have a robustly manufactured housing with a studio appearance and shall have an integrated mounting bracket for a filter frame and have 3-pin DMX inputs and outputs. A LED display with four buttons shall facilitate simple, intuitive operation. The spotlight shall be controllable via four DMX modes as well as usable as a master, slave or stand-alone unit. It shall also have built-in automatic programs as well as a built-in microphone for music control. A double bracket shall facilitate quick and simple positioning as a floor spot or mounting. • LED studio PAR spotlight • Color spectrum: RGB • Number of LEDs: 1 • LED type: 30-watt chip-on-board (COB) • Beam angle: 55 ° • DMX input: XLR 3-pin male • DMX output: XLR 3-pin female • DMX mode: 2-channel, 3-channel 1, 3-channel 2, 6-channel • DMX functions: color fade, color jump, master dimmer, RGB, sound control, strobe • Standalone modes: color change, color fade, slave mode, sound control, static color, strobe • Controls: enter, mode, value down, value up • Display elements: LED display • Power supply: 100–250 V AC/50–60 Hz • Power consumption: 15 W • Power supply connection: Power cord with protective contact plug (type E/CEE 7/7) • Housing material: metal • Housing color: black • Cooling: fan • Illuminance: 470 lx @ 1 m • Dimensions without mounting bracket (W x H x L): 168 mm x 183 mm x 186 mm • Weight: 2 kg
CLPSTMINICOB30WWH | Studio Mini PAR COB 30W WH | 30 W COB LED RGB PAR spotlight with white housing | The spotlight shall be a compact LED studio PAR spotlight. It shall be equipped with a 30-watt COB LED which shall create additive RGB color blends. The spotlight shall deliver 470 lux at a beam angle of 55° and feature a cooling fan. The spotlight shall have a robustly manufactured housing with a studio appearance and shall have an integrated mounting bracket for a filter frame and have 3-pin DMX inputs and outputs. A LED display with four buttons shall facilitate simple, intuitive operation. The spotlight shall be controllable via four DMX modes as well as usable as a master, slave or stand-alone unit. It shall also have built-in automatic programs as well as a built-in microphone for music control. A double bracket shall facilitate quick and simple positioning as a floor spot or mounting. • LED studio PAR spotlight • Color spectrum: RGB • Number of LEDs: 1 • LED type: 30-watt chip-on-board (COB) • Beam angle: 55 ° • DMX input: XLR 3-pin male • DMX output: XLR 3-pin female • DMX mode: 2-channel, 3-channel 1, 3-channel 2, 6-channel • DMX functions: color fade, color jump, master dimmer, RGB, sound control, strobe • Standalone modes: color change, color fade, slave mode, sound control, static color, strobe • Controls: enter, mode, value down, value up • Display elements: LED display • Power supply: 100–250 V AC/50–60 Hz • Power consumption: 15 W • Power supply connection: Power cord with protective contact plug (type E/CEE 7/7) • Housing material: metal • Housing color: white • Cooling: fan • Illuminance: 470 lx @ 1 m • Dimensions without mounting bracket (W x H x L): 168 mm x 183 mm x 186 mm • Weight: 2 kg
CLPSTMINIQ4WW | Studio Mini PAR Q 4W W | 7 x 4 W warm white/cool white LED spotlight with black housing | The spotlight shall be a compact LED studio PAR spotlight. It shall be equipped with seven 4-watt 2-in-1 LEDs which shall create color temperatures and brightnesses from warm white to cool white. The spotlight shall deliver 5000 lux at a beam angle of 35° and feature a cooling fan. The spotlight shall have a robustly manufactured housing with a studio appearance and shall have an integrated mounting bracket for a filter frame and have 3-pin DMX inputs and outputs. A LED display with four buttons shall facilitate simple, intuitive operation. The spotlight shall be controllable via three DMX modes as well as usable as a master, slave or stand-alone unit. It shall also be controllable via a supplied infra-red remote control as required. A double bracket shall facilitate quick and simple positioning as a floor spot or mounting. • LED studio PAR spotlight • Color spectrum: Warm white/cool white • Number of LEDs: 7 • LED type: 4-watt 2-in-1 • Beam angle: 35 ° • DMX input: XLR 3-pin male • DMX output: XLR 3-pin female • DMX mode: 2-channel, 5-channel 1, 6-channel • DMX functions: color temperature (17 presets), cool white, dimmer curve (8 presets), master dimmer, strobe, warm white • Standalone modes: color temperature (17 presets), slave mode, static color • Controls: enter, mode, value down, value up • Display elements: LED display • Power supply: 100–240 V AC/50–60 Hz • Power consumption: 30 W • Power supply connection: Power cord with protective contact plug (type E/CEE 7/7) • Housing material: metal • Housing color: black • Cooling: fan • Illuminance: 5000 lx @ 1 m • Dimensions without mounting bracket (W x H x L): 168 mm x 186 mm x 186 mm • Weight: 2 kg • IR remote control supplied
CLPSTMINIQ4WWWH | Studio Mini PAR Q 4W W WH | 7 x 4 W warm white/cool white LED spotlight with white housing | The spotlight shall be a compact LED studio PAR spotlight. It shall be equipped with seven 4-watt 2-in-1 LEDs which shall create color temperatures and brightnesses from warm white to cool white. The spotlight shall deliver 5000 lux at a beam angle of 35° and feature a cooling fan. The spotlight shall have a robustly manufactured housing with a studio appearance and shall have an integrated mounting bracket for a filter frame and have 3-pin DMX inputs and outputs. A LED display with four buttons shall facilitate simple, intuitive operation. The spotlight shall be controllable via three DMX modes as well as usable as a master, slave or stand-alone unit. It shall also be controllable via a supplied infra-red remote control as required. A double bracket shall facilitate quick and simple positioning as a floor spot or mounting. • LED studio PAR spotlight • Color spectrum: Warm white/cool white • Number of LEDs: 7 • LED type: 4-watt 2-in-1 • Beam angle: 35 ° • DMX input: XLR 3-pin male • DMX output: XLR 3-pin female • DMX mode: 2-channel, 5-channel 1, 6-channel • DMX functions: color temperature (17 presets), cool white, dimmer curve (8 presets), master dimmer, strobe, warm white • Standalone modes: color temperature (17 presets), slave mode, static color • Controls: enter, mode, value down, value up • Display elements: LED display • Power supply: 100–240 V AC/50–60 Hz • Power consumption: 30 W • Power supply connection: Power cord with protective contact plug (type E/CEE 7/7) • Housing material: metal • Housing color: white • Cooling: fan • Illuminance: 5000 lx @ 1 m • Dimensions without mounting bracket (W x H x L): 168 mm x 186 mm x 186 mm • Weight: 2 kg • IR remote control supplied
CLPSTMINIQ8W | Studio Mini PAR Q 8W | 7 x 8 W QUAD color LED RGBW PAR spotlight with black housing | The spotlight shall be a compact LED studio PAR spotlight. It shall be equipped with seven 8-watt quad-LEDs which shall create RGBW color blends. The spotlight shall deliver 5000 lux at a beam angle of 25°. It shall have a cooling fan and function completely flicker-free with a refresh rate of 5000 Hz. The spotlight shall have a robustly manufactured housing with a studio appearance and shall have an integrated mounting bracket for a filter frame and have 3-pin DMX inputs and outputs. A LED display with four buttons shall facilitate simple, intuitive operation. The spotlight shall be controllable via five DMX modes as well as usable as a master, slave or stand-alone unit. It shall also have built-in automatic programs as well as a built-in microphone for music control. A double bracket shall facilitate quick and simple positioning as a floor spot or mounting. • LED studio PAR spotlight • Color spectrum: RGBW • Number of LEDs: 7 • LED type: 8-watt quad color • Beam angle: 25 ° • DMX input: XLR 3-pin male • DMX output: XLR 3-pin female • DMX mode: 2-channel, 3-channel 1, 3-channel 2, 4-channel, 7-channel • DMX functions: color fade, color jump, master dimmer, RGB, strobe • Standalone modes: color change, color fade, slave mode, sound control, static color • Controls: enter, mode, value down, value up • Display elements: LED display • Power supply: 100–240 V AC/50–60 Hz • Power consumption: 59 W • Power supply connection: Power cord with protective contact plug (type E/CEE 7/7) • Housing material: metal • Housing color: black • Cooling: fan • Illuminance: 5000 lx @ 1 m • Dimensions without mounting bracket (W x H x L): 168 mm x 183 mm x 186 mm • Weight: 2 kg
CLPSTMINIQ8WWH | Studio Mini PAR Q 8WWH | 7 x 8 W QUAD color LED RGBW PAR spotlight with white housing | The spotlight shall be a compact LED studio PAR spotlight. It shall be equipped with seven 8-watt quad-LEDs which shall create RGBW color blends. The spotlight shall deliver 5000 lux at a beam angle of 25°. It shall have a cooling fan and function completely flicker-free with a refresh rate of 5000 Hz. The spotlight shall have a robustly manufactured housing with a studio appearance and shall have an integrated mounting bracket for a filter frame and have 3-pin DMX inputs and outputs. A LED display with four buttons shall facilitate simple, intuitive operation. The spotlight shall be controllable via five DMX modes as well as usable as a master, slave or stand-alone unit. It shall also have built-in automatic programs as well as a built-in microphone for music control. A double bracket shall facilitate quick and simple positioning as a floor spot or mounting. • LED studio PAR spotlight • Color spectrum: RGBW • Number of LEDs: 7 • LED type: 8-watt quad color • Beam angle: 25 ° • DMX input: XLR 3-pin male • DMX output: XLR 3-pin female • DMX mode: 2-channel, 3-channel 1, 3-channel 2, 4-channel, 7-channel • DMX functions: color fade, color jump, master dimmer, RGB, strobe • Standalone modes: color change, color fade, slave mode, sound control, static color • Controls: enter, mode, value down, value up • Display elements: LED display • Power supply: 100–240 V AC/50–60 Hz • Power consumption: 59 W • Power supply connection: Power cord with protective contact plug (type E/CEE 7/7) • Housing material: metal • Housing color: white • Cooling: fan • Illuminance: 5000 lx @ 1 m • Dimensions without mounting bracket (W x H x L): 168 mm x 183 mm x 186 mm • Weight: 2 kg
CLPSTMINITRI3W | Studio Mini PAR TRI 3W | 7 x 3 W tri-color LED RGB PAR spotlight in black housing | The spotlight shall be a compact LED studio PAR spotlight. It shall be equipped with seven 3-watt tri LEDs which shall create RGB color blends. The spotlight shall deliver 7530 lux at a beam angle of 25° and be convection-cooled. The spotlight shall have a robustly manufactured housing with a studio appearance and shall have an integrated mounting bracket for a filter frame and have 3-pin DMX inputs and outputs. A LED display with four buttons shall facilitate simple, intuitive operation. The spotlight shall be controllable via six-channel DMX as well as usable as a master, slave or stand-alone unit. It shall also have built-in automatic programs as well as a built-in microphone for music control. A double bracket shall facilitate quick and simple positioning as a floor spot or mounting. • LED studio PAR spotlight • Color spectrum: RGB • Number of LEDs: 7 • LED type: 3-watt quad color • Beam angle: 25 ° • DMX input: XLR 3-pin male • DMX output: XLR 3-pin female • DMX mode: 6-channel • DMX functions: color fade, color jump, master dimmer, RGB, strobe • Standalone modes: color change, color fade, slave mode, sound control, static color • Controls: enter, mode, value down, value up • Display elements: LED display • Power supply: 100–250 V AC/50–60 Hz • Power consumption: 30 W • Power supply connection: Power cord with protective contact plug (type E/CEE 7/7) • Housing material: metal • Housing color: black • Cooling: convection • Illuminance: 7530 lx @ 1 m • Dimensions without mounting bracket (W x H x L): 168 mm x 183 mm x 186 mm • Weight: 2 kg
CLPSTMINITRI3WWH | Studio Mini PAR TRI 3W WH | 7 x 3 W tri-color LED RGB PAR spotlight with white housing | The spotlight shall be a compact LED studio PAR spotlight. It shall be equipped with seven 3-watt tri LEDs which shall create RGB color blends. The spotlight shall deliver 7530 lux at a beam angle of 25° and be convection-cooled. The spotlight shall have a robustly manufactured housing with a studio appearance and shall have an integrated mounting bracket for a filter frame and have 3-pin DMX inputs and outputs. A LED display with four buttons shall facilitate simple, intuitive operation. The spotlight shall be controllable via six-channel DMX as well as usable as a master, slave or stand-alone unit. It shall also have built-in automatic programs as well as a built-in microphone for music control. A double bracket shall facilitate quick and simple positioning as a floor spot or mounting. • LED studio PAR spotlight • Color spectrum: RGB • Number of LEDs: 7 • LED type: 3-watt quad color • Beam angle: 25 ° • DMX input: XLR 3-pin male • DMX output: XLR 3-pin female • DMX mode: 6-channel • DMX functions: color fade, color jump, master dimmer, RGB, strobe • Standalone modes: color change, color fade, slave mode, sound control, static color • Controls: enter, mode, value down, value up • Display elements: LED display • Power supply: 100–250 V AC/50–60 Hz • Power consumption: 30 W • Power supply connection: Power cord with protective contact plug (type E/CEE 7/7) • Housing material: metal • Housing color: white • Cooling: convection • Illuminance: 7530 lx @ 1 m • Dimensions without mounting bracket (W x H x L): 168 mm x 183 mm x 186 mm • Weight: 2 kg
Q-Spot series
CLQS15RGBW | Q-Spot 15 RGBW | Compact spotlight with 15 W RGBW LED in a black housing | The spotlight shall be a professional, compact LED spotlight. It shall be equipped with a high-power 15-watt quad-LED which shall create RGBW color blends. The spotlight shall have a luminous flux of 326 lumens, be convection-cooled and function flicker-free with a refresh rate of 3600 Hz. It shall also have color temperature correction and 16-bit technology for high-resolution colors and optimized dimming. Two supplied lenses shall provide a total of three beam angles: 4.5°, 10° or 25°. The spotlight shall have a robustly manufactured metal housing and have 3-pin DMX inputs and outputs, power input and output sockets for the power supply and for the connection of additional spotlights. An OLED display with four buttons shall facilitate simple, intuitive operation. The spotlight shall be controllable via five DMX modes as well as usable as a master, slave or stand-alone unit. It shall also have built-in automatic programs as well as a built-in microphone for music control and be RDM-enabled for bi-directional communication. The spotlight shall also be controllable via a supplied infra-red remote control as required. A double bracket shall facilitate quick and simple positioning as a floor spot or mounting. • LED studio PAR spotlight • Color spectrum: RGB • Number of LEDs: 1 • LED type: 15-watt RGBW • Refresh rate: 3600 Hz • Beam angle: 10 °, 25 °, 4.5 ° • DMX input: XLR 3-pin male • DMX output: XLR 3-pin female • DMX mode: 2-channel, 3-channel 1, 3-channel 2, 4-channel, 9-channel • DMX functions: color jump, color macro, master dimmer, RGBW, sound control, strobe • High frequency strobe: 20 Hz • Standalone modes: auto run, color fade, color jump, color macro, slave mode, sound control • Controls: down, enter, mode, up • Display elements: OLED display • Power supply: 100–240 V AC/50–60 Hz • Power consumption: 18 W • Power supply connection: blue and white power in/out • Housing material: metal • Housing color: black • Cooling: convection • Illuminance: 24,000 lx @ 1 m • Luminous flux: 326 lm • Dimensions (W x H x D): 89 mm x 89 mm x 172 mm • Weight: 1.2 kg • IR remote control supplied
CLQS15RGBWWH | Q-Spot 15 RGBW WH | Compact spotlight with 15 W RGBW LED in a white housing | The spotlight shall be a professional, compact LED spotlight. It shall be equipped with a high-power 15-watt quad-LED which shall create RGBW color blends. The spotlight shall have a luminous flux of 326 lumens, be convection-cooled and function flicker-free with a refresh rate of 3600 Hz. It shall also have color temperature correction and 16-bit technology for high-resolution colors and optimized dimming. Two supplied lenses shall provide a total of three beam angles: 4.5°, 10° or 25°. The spotlight shall have a robustly manufactured metal housing and have 3-pin DMX inputs and outputs, power input and output sockets for the power supply and for the connection of additional spotlights. An OLED display with four buttons shall facilitate simple, intuitive operation. The spotlight shall be controllable via five DMX modes as well as usable as a master, slave or stand-alone unit. It shall also have built-in automatic programs as well as a built-in microphone for music control and be RDM-enabled for bi-directional communication. It shall also be controllable via a supplied infra-red remote control as required. A double bracket shall facilitate quick and simple positioning as a floor spot or mounting. • LED studio PAR spotlight • Color spectrum: RGB • Number of LEDs: 1 • LED type: 15-watt RGBW • Refresh rate: 3600 Hz • Beam angle: 10 °, 25 °, 4.5 ° • DMX input: XLR 3-pin male • DMX output: XLR 3-pin female • DMX mode: 2-channel, 3-channel 1, 3-channel 2, 4-channel, 9-channel • DMX functions: color jump, color macro, master dimmer, RGBW, sound control, strobe • High frequency strobe: 20 Hz • Standalone modes: auto run, color fade, color jump, color macro, slave mode, sound control • Controls: down, enter, mode, up • Display elements: OLED display • Power supply: 100–240 V AC/50–60 Hz • Power consumption: 18 W • Power supply connection: blue and white power in/out • Housing material: metal • Housing color: white • Cooling: convection • Illuminance: 24,000 lx @ 1 m • Luminous flux: 326 lm • Dimensions (W x H x D): 89 mm x 89 mm x 172 mm • Weight: 1.2 kg • IR remote control supplied
CLQS15W | Q-Spot 15 W | Compact spotlight with 15 W warm white LED in a black housing | The spotlight shall be a professional, compact LED spotlight. It shall be equipped with a powerful, warm white 15-watt LED. The spotlight shall have a luminous flux of 435 lumens, be convection-cooled and function flicker-free with a refresh rate of 3600 Hz. It shall also have 16-bit technology for continuous dimming. Two supplied lenses shall provide a total of three beam angles: 4.5°, 10° or 25°. The spotlight shall have a robustly manufactured metal housing and have 3-pin DMX inputs and outputs, power input and output sockets for the power supply and for the connection of additional spotlights. An OLED display with four buttons shall facilitate simple, intuitive operation. The spotlight shall be controllable via three-channel DMX as well as usable as a master, slave or stand-alone unit. It shall also have a built-in microphone for music control and be RDM-enabled for bi-directional communication. It shall also be controllable via a supplied infra-red remote control as required. A double bracket shall facilitate quick and simple positioning as a floor spot or mounting. • LED studio PAR spotlight • Color spectrum: warm white • Number of LEDs: 1 • LED type: 15-watt • Color temperature: 3200 K • Refresh rate: 3600 Hz • Beam angle: 10 °, 25 °, 4.5 ° • DMX input: XLR 3-pin male • DMX output: XLR 3-pin female • DMX mode: 3-channel • DMX functions: master dimmer, sound control, strobe • High frequency strobe: 20 Hz • Standalone modes: master/slave mode, sound control • Controls: down, enter, mode, up • Display elements: OLED display • Power supply: 100–240 V AC/50–60 Hz • Power consumption: 18 W • Power supply connection: blue and white power in/out • Housing material: metal • Housing color: black • Cooling: convection • Illuminance: 5500 lx @ 1m • Luminous flux: 435 lm • CRI: 94 • Dimensions (W x H x D): 89 mm x 89 mm x 172 mm • Weight: 1.2 kg • IR remote control supplied
CLQS15WWH | Q-Spot 15 W | Compact spotlight with 15 W warm white LED in a white housing | The spotlight shall be a professional, compact LED spotlight. It shall be equipped with a powerful, warm white 15-watt LED. The spotlight shall have a luminous flux of 435 lumens, be convection-cooled and function flicker-free with a refresh rate of 3600 Hz. It shall also have 16-bit technology for continuous dimming. Two supplied lenses shall provide a total of three beam angles: 4.5°, 10° or 25°. The spotlight shall have a robustly manufactured metal housing and have 3-pin DMX inputs and outputs, power input and output sockets for the power supply and for the connection of additional spotlights. An OLED display with four buttons shall facilitate simple, intuitive operation. The spotlight shall be controllable via three-channel DMX as well as usable as a master, slave or stand-alone unit. It shall also have a built-in microphone for music control and be RDM-enabled for bi-directional communication. It shall also be controllable via a supplied infra-red remote control as required. A double bracket shall facilitate quick and simple positioning as a floor spot or mounting. • LED studio PAR spotlight • Color spectrum: warm white • Number of LEDs: 1 • LED type: 15-watt • Color temperature: 3200 K • Refresh rate: 3600 Hz • Beam angle: 10 °, 25 °, 4.5 ° • DMX input: XLR 3-pin male • DMX output: XLR 3-pin female • DMX mode: 3-channel • DMX functions: master dimmer, sound control, strobe • High frequency strobe: 20 Hz • Standalone modes: master/slave mode, sound control • Controls: down, enter, mode, up • Display elements: OLED display • Power supply: 100–240 V AC/50–60 Hz • Power consumption: 18 W • Power supply connection: blue and white power in/out • Housing material: metal • Housing color: white • Cooling: convection • Illuminance: 5500 lx @ 1m • Luminous flux: 435 lm • CRI: 94 • Dimensions (W x H x D): 89 mm x 89 mm x 172 mm • Weight: 1.2 kg • IR remote control supplied
CLQS40CW | Q-SPOT 40 CW | Compact spotlight with 40 W cool white LED in a black housing | The spotlight shall be a professional, compact LED spotlight. It shall be equipped with a powerful, cool white 40-watt LED. The spotlight shall have a luminous flux of 1829 lumens, be convection-cooled and function flicker-free with a refresh rate of 3600 Hz. It shall also have 16-bit technology for continuous dimming. Two supplied lenses shall provide a total of three beam angles: 4.5°, 10° or 25°. The spotlight shall have a robustly manufactured metal housing and have 3-pin DMX inputs and outputs, power input and output sockets for the power supply and for the connection of additional spotlights. An OLED display with four buttons shall facilitate simple, intuitive operation. The spotlight shall be controllable via three-channel DMX as well as usable as a master, slave or stand-alone unit. It shall also have built-in automatic programs as well as a built-in microphone for music control and be RDM-enabled for bi-directional communication. The spotlight shall also be controllable via an optional infra-red remote control as required. A double bracket shall facilitate quick and simple positioning as a floor spot or mounting. • LED studio PAR spotlight • Color spectrum: cool white • Number of LEDs: 1 • LED type: 40-watt • Color temperature: 6500 K • Refresh rate: 3600 Hz • Beam angle: 10 °, 25 °, 4.5 ° • DMX input: XLR 3-pin male • DMX output: XLR 3-pin female • DMX mode: 3-channel • DMX functions: master dimmer, sound control, strobe • High frequency strobe: 20 Hz • Standalone modes: master/slave mode, sound control • Controls: down, enter, mode, up • Display elements: OLED display • Power supply: 100–240 V AC/50–60 Hz • Power consumption: 55 W • Power supply connection: blue Power Twist male • Current feedthrough connection: gray Power Twist female • Output current: max 12 A • Max. number of connected devices (power supply): 5 • Housing material: metal • Housing color: black • Cooling: convection • IP protection class: IP20 • Maximum ambient temperature: 0 to 40° C • Illuminance: 145,000 lx @ 1m • Luminous flux: 1829 lm • Dimensions (W x H x D): 220 mm x 230 mm x 220 mm • Weight: 2.75 kg
CLQS40CWWH | Q-SPOT 40 CW WH | Compact spotlight with 40 W cool white LED in a white housing | The spotlight shall be a professional, compact LED spotlight. It shall be equipped with a powerful, cool white 40-watt LED. The spotlight shall have a luminous flux of 1829 lumens, be convection-cooled and function flicker-free with a refresh rate of 3600 Hz. It shall also have 16-bit technology for continuous dimming. Two supplied lenses shall provide a total of three beam angles: 4.5°, 10° or 25°. The spotlight shall have a robustly manufactured metal housing and have 3-pin DMX inputs and outputs, power input and output sockets for the power supply and for the connection of additional spotlights. An OLED display with four buttons shall facilitate simple, intuitive operation. It shall also have built-in automatic programs as well as a built-in microphone for music control and be RDM-enabled for bi-directional communication. The spotlight shall also be controllable via an optional infra-red remote control as required. A double bracket shall facilitate quick and simple positioning as a floor spot or mounting. • LED studio PAR spotlight • Color spectrum: cool white • Number of LEDs: 1 • LED type: 40-watt • Color temperature: 6500 K • Refresh rate: 3600 Hz • Beam angle: 10 °, 25 °, 4.5 ° • DMX input: XLR 3-pin male • DMX output: XLR 3-pin female • DMX mode: 3-channel • DMX functions: master dimmer, sound control, strobe • High frequency strobe: 20 Hz • Standalone modes: master/slave mode, sound control • Controls: down, enter, mode, up • Display elements: OLED display • Power supply: 100–240 V AC/50–60 Hz • Power consumption: 55 W • Power supply connection: blue Power Twist male • Current feedthrough connection: gray Power Twist female • Output current: max 12 A • Max. number of connected devices (power supply): 5 • Housing material: metal • Housing color: white • Cooling: convection • IP protection class: IP20 • Maximum ambient temperature: 0 to 40° C • Illuminance: 145,000 lx @ 1m • Luminous flux: 1829 lm • Dimensions (W x H x D): 220 mm x 230 mm x 220 mm • Weight: 2.75 kg
CLQS40RGBW | Q-SPOT 40 RGBW | Compact spotlight with 40W RGBW LED in a black housing | The spotlight shall be a professional, compact LED spotlight. It shall be equipped with a high-power 40-watt quad-LED from Osram which shall create RGBW color blends. The spotlight shall have a luminous flux of 780 lumens, be convection-cooled and function flicker-free with a refresh rate of 3600 Hz. It shall also have 16-bit technology and selectable dimmer curves for continuous dimming. Two supplied lenses shall provide a total of three beam angles: 4.5°, 10° or 25°. The spotlight shall have a robustly manufactured metal housing and have 3-pin DMX inputs and outputs, power input and output sockets for the power supply and for the connection of additional spotlights. An OLED display with four buttons shall facilitate simple, intuitive operation. The spotlight shall be controllable via 5 DMX modes as well as usable as a master, slave or stand-alone unit. It shall also have built-in automatic programs as well as a built-in microphone for music control and be RDM-enabled for bi-directional communication. The spotlight shall also be controllable via an optional infra-red remote control as required. A double bracket shall facilitate quick and simple positioning as a floor spot or mounting. • LED studio PAR spotlight • Color spectrum: RGBW • Number of LEDs: 1 • LED type: 40-watt • Refresh rate: 3600 Hz • Beam angle: 10 °, 25 °, 4.5 ° • DMX input: XLR 3-pin male • DMX output: XLR 3-pin female • DMX mode: 2-channel, 3-channel 1, 3-channel 2, 4-channel, 9-channel • DMX functions: color jump, color macro, master dimmer, RGBW, sound control, strobe • High frequency strobe: 20 Hz • Standalone modes: auto run, color fade, color jump, color macro, slave mode, sound control • Controls: down, enter, mode, up • Display elements: OLED display • Power supply: 100–240 V AC/50–60 Hz • Power consumption: 55 W • Power supply connection: blue Power Twist male • Current feedthrough connection: gray Power Twist female • Output current: max 12 A • Max. number of connected devices (power supply): 5 • Housing material: metal • Housing color: black • Cooling: convection • IP protection class: IP20 • Maximum ambient temperature: 0 to 40° C • Illuminance: 58,000 lx @ 1m • Luminous flux: 780 lm • Dimensions (W x H x D): 220 mm x 230 mm x 220 mm • Weight: 2.75 kg
CLQS40RGBWWH | Q-SPOT 40 RGBW WH | Compact spotlight with 40W RGBW LED in a white housing | The spotlight shall be a professional, compact LED spotlight. It shall be equipped with a high-power 40-watt quad-LED from Osram which shall create RGBW color blends. The spotlight shall have a luminous flux of 780 lumens, be convection-cooled and function flicker-free with a refresh rate of 3600 Hz. It shall also have 16-bit technology and selectable dimmer curves for continuous dimming. Two supplied lenses shall provide a total of three beam angles: 4.5°, 10° or 25°. The spotlight shall have a robustly manufactured metal housing and have 3-pin DMX inputs and outputs, power input and output sockets for the power supply and for the connection of additional spotlights. An OLED display with four buttons shall facilitate simple, intuitive operation. The spotlight shall be controllable via 5 DMX modes as well as usable as a master, slave or stand-alone unit. It shall also have built-in automatic programs as well as a built-in microphone for music control and be RDM-enabled for bi-directional communication. The spotlight shall also be controllable via an optional infra-red remote control as required. A double bracket shall facilitate quick and simple positioning as a floor spot or mounting. • LED studio PAR spotlight • Color spectrum: RGBW • Number of LEDs: 1 • LED type: 40-watt • Refresh rate: 3600 Hz • Beam angle: 10 °, 25 °, 4.5 ° • DMX input: XLR 3-pin male • DMX output: XLR 3-pin female • DMX mode: 2-channel, 3-channel 1, 3-channel 2, 4-channel, 9-channel • DMX functions: color jump, color macro, master dimmer, RGBW, sound control, strobe • High frequency strobe: 20 Hz • Standalone modes: auto run, color fade, color jump, color macro, slave mode, sound control • Controls: down, enter, mode, up • Display elements: OLED display • Power supply: 100–240 V AC/50–60 Hz • Power consumption: 55 W • Power supply connection: blue Power Twist male • Current feedthrough connection: gray Power Twist female • Output current: max 12 A • Max. number of connected devices (power supply): 5 • Housing material: metal • Housing color: white • Cooling: convection • IP protection class: IP20 • Maximum ambient temperature: 0 to 40° C • Illuminance: 58,000 lx @ 1m • Luminous flux: 780 lm • Dimensions (W x H x D): 220 mm x 230 mm x 220 mm • Weight: 2.75 kg
CLQS40TW | Q-SPOT 40 TW | Compact spotlight with 40 W tunable white LED in a black housing | The spotlight shall be a professional, compact LED spotlight. It shall be equipped with a powerful 40-watt tunable white LED which shall facilitate continuous adjustment of the white temperature from 3,200 to 6,800 K. The spotlight shall have a luminous flux of 1435 lumens, be convection-cooled and function flicker-free with a refresh rate of 3600 Hz. It shall also have 16-bit technology and selectable dimmer curves for continuous dimming. Two supplied lenses shall provide a total of three beam angles: 4.5°, 10° or 25°. The spotlight shall have a robustly manufactured metal housing and have 3-pin DMX inputs and outputs, power input and output sockets for the power supply and for the connection of additional spotlights. An OLED display with four buttons shall facilitate simple, intuitive operation. The spotlight shall be controllable via 5 DMX modes as well as usable as a master, slave or stand-alone unit. It shall also have built-in automatic programs as well as a built-in microphone for music control and be RDM-enabled for bi-directional communication. The spotlight shall also be controllable via an optional infra-red remote control as required. A double bracket shall facilitate quick and simple positioning as a floor spot or mounting. • LED studio PAR spotlight • Color spectrum: Warm white/cool white • Number of LEDs: 1 • LED type: 40-watt • Color temperature: 3200–6800 K • Refresh rate: 3600 Hz • Beam angle: 10 °, 25 °, 4.5 ° • DMX input: XLR 3-pin male • DMX output: XLR 3-pin female • DMX mode: 1-channel, 2-channel, 3-channel 1, 3-channel 2, 7-channel • DMX functions: dimmer curve, color temperature correction, cold white dimmer, master dimmer, strobe, warm white dimmer • High frequency strobe: 20 Hz • Standalone modes: master/slave mode, sound control • Controls: down, enter, mode, up • Display elements: OLED display • Power supply: 100–240 V AC/50–60 Hz • Power consumption: 55 W • Power supply connection: blue Power Twist male • Current feedthrough connection: gray Power Twist female • Output current: max 12 A • Max. number of connected devices (power supply): 5 • Housing material: metal • Housing color: black • Cooling: convection • IP protection class: IP20 • Maximum ambient temperature: 0 to 40° C • Illuminance: 95,400 lx @ 1m • Luminous flux: 1435 lm • Dimensions (W x H x D): 220 mm x 230 mm x 220 mm • Weight: 2.75 kg
CLQS40TWWH | Q-SPOT 40 TW WH | Compact spotlight with 40 W tunable white LED in a white housing | The spotlight shall be a professional, compact LED spotlight. It shall be equipped with a powerful 40-watt tunable white LED which shall facilitate continuous adjustment of the white temperature from 3,200 to 6,800 K. The spotlight shall have a luminous flux of 1435 lumens, be convection-cooled and function flicker-free with a refresh rate of 3600 Hz. It shall also have 16-bit technology and selectable dimmer curves for continuous dimming. Two supplied lenses shall provide a total of three beam angles: 4.5°, 10° or 25°. The spotlight shall have a robustly manufactured metal housing and have 3-pin DMX inputs and outputs, power input and output sockets for the power supply and for the connection of additional spotlights. An OLED display with four buttons shall facilitate simple, intuitive operation. The spotlight shall be controllable via 5 DMX modes as well as usable as a master, slave or stand-alone unit. It shall also have built-in automatic programs as well as a built-in microphone for music control and be RDM-enabled for bi-directional communication. The spotlight shall also be controllable via an optional infra-red remote control as required. A double bracket shall facilitate quick and simple positioning as a floor spot or mounting. • LED studio PAR spotlight • Color spectrum: Warm white/cool white • Number of LEDs: 1 • LED type: 40-watt • Color temperature: 3200–6800 K • Refresh rate: 3600 Hz • Beam angle: 10 °, 25 °, 4.5 ° • DMX input: XLR 3-pin male • DMX output: XLR 3-pin female • DMX mode: 1-channel, 2-channel, 3-channel 1, 3-channel 2, 7-channel • DMX functions: dimmer curve, color temperature correction, cold white dimmer, master dimmer, strobe, warm white dimmer • High frequency strobe: 20 Hz • Standalone modes: master/slave mode, sound control • Controls: down, enter, mode, up • Display elements: OLED display • Power supply: 100–240 V AC/50–60 Hz • Power consumption: 55 W • Power supply connection: blue Power Twist male • Current feedthrough connection: gray Power Twist female • Output current: max 12 A • Max. number of connected devices (power supply): 5 • Housing material: metal • Housing color: white • Cooling: convection • IP protection class: IP20 • Maximum ambient temperature: 0 to 40° C • Illuminance: 95,400 lx @ 1m • Luminous flux: 1435 lm • Dimensions (W x H x D): 220 mm x 230 mm x 220 mm • Weight: 2.75 kg
CLQS40WW | Q-SPOT 40 WW | Compact spotlight with 40 W cool white LED in a black housing | The spotlight shall be a professional, compact LED spotlight. It shall be equipped with a powerful, warm white 40-watt LED. The spotlight shall have a luminous flux of 940 lumens, be convection-cooled and function flicker-free with a refresh rate of 3600 Hz. It shall also have 16-bit technology and selectable dimmer curves for continuous dimming. Two supplied lenses shall provide a total of three beam angles: 4.5°, 10° or 25°. The spotlight shall have a robustly manufactured metal housing and have 3-pin DMX inputs and outputs, power input and output sockets for the power supply and for the connection of additional spotlights. An OLED display with four buttons shall facilitate simple, intuitive operation. The spotlight shall be controllable via three-channel DMX as well as usable as a master, slave or stand-alone unit. It shall also have built-in automatic programs as well as a built-in microphone for music control and be RDM-enabled for bi-directional communication. The spotlight shall also be controllable via an optional infra-red remote control as required. A double bracket shall facilitate quick and simple positioning as a floor spot or mounting. • LED studio PAR spotlight • Color spectrum: warm white • Number of LEDs: 1 • LED type: 40-watt • Color temperature: 3000 K • Refresh rate: 3600 Hz • Beam angle: 10 °, 25 °, 4.5 ° • DMX input: XLR 3-pin male • DMX output: XLR 3-pin female • DMX mode: 3-channel • DMX functions: master dimmer, sound control, strobe • High frequency strobe: 20 Hz • Standalone modes: master/slave mode, sound control • Controls: down, enter, mode, up • Display elements: OLED display • Power supply: 100–240 V AC/50–60 Hz • Power consumption: 55 W • Power supply connection: blue Power Twist male • Current feedthrough connection: gray Power Twist female • Output current: max 12 A • Max. number of connected devices (power supply): 5 • Housing material: metal • Housing color: black • Cooling: convection • IP protection class: IP20 • Maximum ambient temperature: 0 to 40° C • Illuminance: 11,300 lx @ 3m, 71,000 lx @ 1m • Luminous flux: 940 lm • Dimensions (W x H x D): 220 mm x 230 mm x 220 mm • Weight: 2.75 kg
CLQS40WWWH | Q-SPOT 40 WW WH | Compact spotlight with 40 W cool white LED in a white housing | The spotlight shall be a professional, compact LED spotlight. It shall be equipped with a powerful, warm white 40-watt LED. The spotlight shall have a luminous flux of 940 lumens, be convection-cooled and function flicker-free with a refresh rate of 3600 Hz. It shall also have 16-bit technology and selectable dimmer curves for continuous dimming. Two supplied lenses shall provide a total of three beam angles: 4.5°, 10° or 25°. The spotlight shall have a robustly manufactured metal housing and have 3-pin DMX inputs and outputs, power input and output sockets for the power supply and for the connection of additional spotlights. An OLED display with four buttons shall facilitate simple, intuitive operation. The spotlight shall be controllable via three-channel DMX as well as usable as a master, slave or stand-alone unit. It shall also have built-in automatic programs as well as a built-in microphone for music control and be RDM-enabled for bi-directional communication. The spotlight shall also be controllable via an optional infra-red remote control as required. A double bracket shall facilitate quick and simple positioning as a floor spot or mounting. • LED studio PAR spotlight • Color spectrum: warm white • Number of LEDs: 1 • LED type: 40-watt • Color temperature: 3000 K • Refresh rate: 3600 Hz • Beam angle: 10 °, 25 °, 4.5 ° • DMX input: XLR 3-pin male • DMX output: XLR 3-pin female • DMX mode: 3-channel • DMX functions: master dimmer, sound control, strobe • High frequency strobe: 20 Hz • Standalone modes: master/slave mode, sound control • Controls: down, enter, mode, up • Display elements: OLED display • Power supply: 100–240 V AC/50–60 Hz • Power consumption: 55 W • Power supply connection: blue Power Twist male • Current feedthrough connection: gray Power Twist female • Output current: max 12 A • Max. number of connected devices (power supply): 5 • Housing material: metal • Housing color: white • Cooling: convection • IP protection class: IP20 • Maximum ambient temperature: 0 to 40° C • Illuminance: 11,300 lx @ 3m, 71,000 lx @ 1m • Luminous flux: 940 lm • Dimensions (W x H x D): 220 mm x 230 mm x 220 mm • Weight: 2.75 kg
Zenit series
CLZB60BLSD | ZENIT B60 B | Battery-operated W-DMX™ IP65 PAR spotlight, black | The spotlight shall be a professional battery-powered IP65 outdoor LED PAR spotlight. It shall be equipped with four powerful 15-watt RGBW Cree LEDs which shall facilitate consistent color blending at a beam angle of 11°. The spotlight shall have a luminous flux of 1900 lumens, be convection-cooled and function flicker-free with a refresh rate of 3600 Hz. It shall also have 16-bit technology and selectable dimmer curves for continuous dimming. Two extra diffusers (supplied) shall enable additional beam angles of 25° and 40° with unaltered light output. For battery operation, the spotlight shall be equipped with a powerful lithium-ion battery from LG Chem, which at full charge shall provide a reliable operating time of 24 hours in the RGBW mode and 4 days in single-color mode. In addition, the running time of the spotlight shall be configurable in 1-hour increments, whereby an intelligent control system shall automatically calculate the brightness. A battery management system shall ensure a long battery life and protect against both over- and deep discharge. The wash light shall have a robustly manufactured aluminum housing and have lockable 5-pin IP65 DMX inputs and outputs and IP65 power input and output sockets for the power supply and for the connection of additional wash lights. An OLED display with four touch-sensitive buttons shall facilitate simple, intuitive operation. A selectable access lock shall protect against unauthorized access to the menu settings. The spotlight shall be controllable via 7 DMX modes as well as usable as a master, slave or stand-alone unit. It shall also have built-in automatic programs and be RDM-enabled for bi-directional communication. The spotlight shall also be controllable via a supplied infra-red remote control as required. The spotlight shall also be equipped with a 2.4 GHz W-DMX™ receiver for wireless control. A double bracket shall facilitate quick and simple positioning as a floor spot or mounting. • Battery-powered W-DMX™ IP65 PAR spotlight • Color spectrum: RGBW • Number of LEDs: 4 • LED type: 15-watt Cree • Refresh rate: 3600 Hz • Beam angle: Without diffuser – (Beam) 11°/ (Field) 18° • DMX input: 5-pin IP65 • DMX output: 5-pin IP65 • DMX modes: 10-channel, 15-channel, 2-channel, 3-channel, 4-channel, 8-channel 1, 8- channel 2 • DMX functions: color change, color fade, color jump, color macro, CTC (color temperature correction), dimmer, dimmer curve, dimmer fine, dimmer response, reset, RGBW, RGBW fine, strobe • Standalone modes: auto programs, color fade, color jump, color macro, dimmer curve, dimmer response, display lock, master/slave mode, static color, strobe, adjustable white balance • Controls: enter, mode, value down, value up • Display elements: OLED display • Power supply: 100–240 V AC/50–60 Hz • Power consumption: 100 W • Power supply connection: IP65 • Current feedthrough connection: IP65 • Housing material: die-cast aluminum • Housing color: black • IP protection class: IP65 • Battery type: LG F1L • Battery power: 217 Wh • Battery capacity: 20.1 Ah • Battery run-time at full charge: up to 24 hours • Charging duration: 4 hours • Cooling: convection • Illuminance: 40000 lx @ 1m • Luminous flux: 1900 lm • Efficiency: 32 lm/W • Operating temperature: 0 to 40 °C • Dimensions without mounting bracket (W x H x L): 187 mm x 187 mm x 164 mm • Weight: 5.4 kg
CLZB60CLSD | ZENIT B60 C | Battery-operated W-DMX™ IP65 PAR spotlight, chrome-colored | The spotlight shall be a professional battery-powered IP65 outdoor LED PAR spotlight. It shall be equipped with four powerful 15-watt RGBW Cree LEDs which shall facilitate consistent color blending at a beam angle of 11°. The spotlight shall have a luminous flux of 1900 lumens, be convection-cooled and function flicker-free with a refresh rate of 3600 Hz. It shall also have 16-bit technology and selectable dimmer curves for continuous dimming. Two extra diffusers (supplied) shall enable additional beam angles of 25° and 40° with unaltered light output. For battery operation, the spotlight shall be equipped with a powerful lithium-ion battery from LG Chem, which at full charge shall provide a reliable operating time of 24 hours in the RGBW mode and 4 days in single-color mode. In addition, the running time of the spotlight shall be configurable in 1-hour increments, whereby an intelligent control system shall automatically calculate the brightness. A battery management system shall ensure a long battery life and protect against both over- and deep discharge. The wash light shall have a robustly manufactured aluminum housing and have lockable 5-pin IP65 DMX inputs and outputs and IP65 power input and output sockets for the power supply and for the connection of additional wash lights. An OLED display with four touch-sensitive buttons shall facilitate simple, intuitive operation. A selectable access lock shall protect against unauthorized access to the menu settings. The spotlight shall be controllable via 7 DMX modes as well as usable as a master, slave or stand-alone unit. It shall also have built-in automatic programs and be RDM-enabled for bi-directional communication. The spotlight shall also be controllable via a supplied infra-red remote control as required. The spotlight shall also be equipped with a 2.4 GHz W-DMX™ receiver for wireless control. A double bracket shall facilitate quick and simple positioning as a floor spot or mounting. • Battery-powered W-DMX™ IP65 PAR spotlight • Color spectrum: RGBW • Number of LEDs: 4 • LED type: 15-watt Cree • Refresh rate: 3600 Hz • Beam angle: Without diffuser – (Beam) 11°/ (Field) 18° • DMX input: 5-pin IP65 • DMX output: 5-pin IP65 • DMX modes: 10-channel, 15-channel, 2-channel, 3-channel, 4-channel, 8-channel 1, 8- channel 2 • DMX functions: color change, color fade, color jump, color macro, CTC (color temperature correction), dimmer, dimmer curve, dimmer fine, dimmer response, reset, RGBW, RGBW fine, strobe • Standalone modes: auto programs, color fade, color jump, color macro, dimmer curve, dimmer response, display lock, master/slave mode, static color, strobe, adjustable white balance • Controls: enter, mode, value down, value up • Display elements: OLED display • Power supply: 100–240 V AC/50–60 Hz • Power consumption: 100 W • Power supply connection: IP65 • Current feedthrough connection: IP65 • Housing material: die-cast aluminum • Housing color: chrome • IP protection class: IP65 • Battery type: LG F1L • Battery power: 217 Wh • Battery capacity: 20.1 Ah • Battery run-time at full charge: up to 24 hours • Charging duration: 4 hours • Cooling: convection • Illuminance: 40000 lx @ 1m • Luminous flux: 1900 lm • Efficiency: 32 lm/W • Operating temperature: 0 to 30 °C • Dimensions without mounting bracket (W x H x L): 187 mm x 187 mm x 164 mm • Weight: 5.4 kg
CLZP130LSD | ZENIT P 130 | Professional 4 x 32-watt LED PAR spotlight with IP65 protection for outdoor use. Diffusers supplied | The spotlight shall be a professional IP65 outdoor LED PAR spotlight. It shall be equipped with four powerful 32-watt RGBW OSTAR LEDs from Osram which shall facilitate consistent color blending at a beam angle of 8°. The spotlight shall have a luminous flux of 2398 lumens, be convection-cooled and function flicker-free with a refresh rate of 3600 Hz. It shall also have 16-bit technology and selectable dimmer curves for continuous dimming. Two extra diffusers (supplied) shall enable additional beam angles of 25° and 45° with unaltered light output. The wash light shall have a robustly manufactured aluminum housing and have lockable 5-pin IP65 DMX inputs and outputs and IP65 power input and output sockets for the power supply and for the connection of additional wash lights. An OLED display with four touch-sensitive buttons shall facilitate simple, intuitive operation. A selectable access lock shall protect against unauthorized access to the menu settings. The spotlight shall be controllable via 7 DMX modes as well as usable as a master, slave or stand-alone unit. It shall also have built-in automatic programs and be RDM-enabled for bi-directional communication. The spotlight shall also be controllable via a supplied infra-red remote control as required. A double bracket shall facilitate quick and simple positioning as a floor spot or mounting. • IP65 LED PAR spotlight • Color spectrum: RGBW • Number of LEDs: 4 • LED type: 32 W OSRAM OSTAR LED • Refresh rate: 3600 Hz • Beam angle: 14° Field °, 8° beam ° • DMX input: 5-pin IP65 • DMX output: 5-pin IP65 • DMX modes: 10-channel, 15-channel, 2-channel, 3-channel, 4-channel, 8-channel 1, 8- channel 2 • DMX functions: color fade, color jump, color macro, CTC (color temperature correction), dimmer, dimmer curve, dimmer fine, dimmer response, reset, RGBW, RGBW fine, strobe • Standalone modes: dimmer curve, auto programs, color fade, color jump, color macro, dimmer response, display lock, master/slave mode, static color, strobe, adjustable white balance • Controls: enter, mode, value down, value up • Display elements: OLED display • Power supply: 100–240 V AC/50–60 Hz • Power consumption: 155 W • Power supply connection: IP65 • Current feedthrough connection: IP65 • Housing material: die-cast aluminum • Housing color: black • IP protection class: IP65 • Cooling: convection • Illuminance: 92600 lx @ 1 m • Luminous flux: 2398 lm • Operating temperature: -15 to 45 °C • Dimensions without mounting bracket (W x H x L): 186.6 mm x 186.6 mm x 159 mm • Weight: 4.8 kg • IR remote control suppled
CLZP40LSD | ZENIT P 40 | Professional 4 x 10-watt LED PAR spotlight with IP65 protection for outdoor use. Diffusers supplied | The spotlight shall be a professional IP65 outdoor LED PAR spotlight. It shall be equipped with four powerful 10-watt RGBW OSTAR LEDs from Osram which shall facilitate consistent color blending at a beam angle of 8°. The spotlight shall have a luminous flux of 2398 lumens, be convection-cooled and function flicker-free with a refresh rate of 3600 Hz. It shall also have 16-bit technology and selectable dimmer curves for continuous dimming. Two extra diffusers (supplied) shall enable additional beam angles of 25° and 45° with unaltered light output. The wash light shall have a robustly manufactured aluminum housing and have lockable 5-pin IP65 DMX inputs and outputs and IP65 power input and output sockets for the power supply and for the connection of additional wash lights. An OLED display with four touch-sensitive buttons shall facilitate simple, intuitive operation. A selectable access lock shall protect against unauthorized access to the menu settings. The spotlight shall be controllable via 7 DMX modes as well as usable as a master, slave or stand-alone unit. It shall also have built-in automatic programs and be RDM-enabled for bi-directional communication. The spotlight shall also be controllable via a supplied infra-red remote control as required. A double bracket shall facilitate quick and simple positioning as a floor spot or mounting. • IP65 LED PAR spotlight • Color spectrum: RGBW • Number of LEDs: 4 • LED type: 10W OSRAM OSTAR LED • Refresh rate: 3600 Hz • Beam angle: 13.5° Field °, 7° beam ° • DMX input: 5-pin IP65 • DMX output: 5-pin IP65 • DMX modes: 10-channel, 15-channel, 2-channel, 3-channel, 4-channel, 8-channel 1, 8- channel 2 • DMX functions: color fade, color jump, color macro, CTC (color temperature correction), dimmer, dimmer curve, dimmer fine, dimmer response, reset, RGBW, RGBW fine, strobe • Standalone modes: auto programs, color fade, color jump, color macro, dimmer curve, dimmer response, display lock, master/slave mode, static color, strobe, adjustable white balance • Controls: enter, mode, value down, value up • Display elements: OLED display • Power supply: 100–240 V AC/50–60 Hz • Power consumption: 50 W • Power supply connection: IP65 • Current feedthrough connection: IP65 • Housing material: die-cast aluminum • Housing color: black • IP protection class: IP65 • Cooling: convection • Illuminance: 25200 lx @ 1 m • Luminous flux: 1200 lm • Operating temperature: -15 to 45 °C • Dimensions without mounting bracket (W x H x L): 186.6 mm x 186.6 mm x 159 mm • Weight: 4.8 kg • IR remote control suppled
CLZW600 | ZENIT W600 | 40 x 15 W RGBW outdoor LED wash light | The wash light shall be a professional IP65 outdoor LED wash light. It shall be equipped with forty powerful 15-watt RGBW Cree LEDs which shall facilitate consistent color blending and intense solid colors at a beam angle of 18°. The wash light shall have a luminous flux of 21,000 lumens, a temperature-controlled cooling fan and six selectable refresh rates from 800 to 25,000 Hz. Furthermore, it shall feature three selectable predefined cooling modes, from automated fan control to convection cooling, in order to provide absolutely silent operation if required. It shall also have 16-bit technology for continuous dimming, selectable dimmer curves and an adjustable simulation of the dimming characteristics of halogen lamps. For swift and assembly-free adjustment of the beam angle, the wash light shall be equipped with SnapMag® technology whereby suitable filter frames can be attached magnetically for easy adjustment of the beam angle. Suitable SnapMag® frames with precision diffusers and a 4-way barn door shall be available as optional accessories. The wash light shall have a robustly manufactured aluminum housing and have lockable 5-pin IP65 DMX inputs and outputs and IP65 power input and output sockets for the power supply and for the connection of additional wash lights. An OLED display with four touch-sensitive buttons shall facilitate simple, intuitive operation. A selectable access lock shall protect against unauthorized access to the menu settings. The spotlight shall be controllable via 7 DMX modes as well as usable as a master, slave or stand-alone unit. It shall also have built-in automatic programs and be RDM-enabled for bi-directional communication. The wash light shall also be equipped with a 2.4 GHz W-DMX™ from Wireless Solution receiver for wireless control. • Outdoor LED wash light • ETL-certified • Color spectrum: RGBW • Number of LEDs: 40 • LED type: 15 W Cree • Adjustable refresh rate: 800 Hz, 1200 Hz, 2000 Hz, 3600 Hz, 12,000 Hz, 25,000 Hz • Beam angle: 18° beam, 35° field (without diffuser)°, without diffuser beam 18°, 35° field • Material lens: PE and tempered glass • DMX input: 5-pin IP65 • DMX output: 5-pin IP65 • DMX modes: 10-channel, 15-channel, 2-channel, 3-channel, 4-channel, 8-1 channel, 8-2 channel • DMX functions: auto-programs, color macro, CTC (color temperature correction), dimmer, dimmer curve, dimmer fine, dimmer response, reset, RGBW, RGBW fine, strobe • Standalone modes: auto programs, color macro, master/slave mode, settings, static, system Info, tunable white, user colors • Controls: enter, mode, value down, value up • Display elements: OLED display • Power supply: 100–240 V AC/50–60 Hz • Power consumption: 565 W • Power factor: 0.99 PF (120 V)/0.96 PF (230 V) • Power supply connection: IP65 • Current feedthrough connection: IP65 • Housing material: aluminum • Housing color: black • IP protection class: IP65 • Cooling: temperature-controlled fan (IP65) • Illuminance: 21000 lm • Efficiency: 37.2 lm/W • Operating temperature: -15 to +45°C • Accessories supplied: 2 x Omega mounting brackets • Dimensions with retaining strap (W x L x H): 463 mm x 291 mm x 161 mm • Weight: 13 kg
CLZW600-D | ZENIT W600 D | 40 x 18 W RGBW outdoor LED wash light daylight version | The wash light shall be a professional IP65 outdoor LED wash light. The device shall be equipped with forty 18 W Cree LEDs which shall facilitate a daylight-white light with a color temperature of 5600 K and a color reproduction index of 90 at a viewing angle of 18°. The wash light shall have a luminous flux of 41,000 lumens, a temperature-controlled cooling fan and six selectable refresh rates from 800 to 25,000 Hz. Furthermore, it shall feature three selectable predefined cooling modes, from automated fan control to convection cooling, in order to provide absolutely silent operation if required. It shall also have 16-bit technology for continuous dimming, color temperature correction and LED color correction, selectable dimmer curves and an adjustable simulation of the dimming characteristics of halogen lamps. For swift and assembly-free adjustment of the beam angle, the wash light shall be equipped with SnapMag® technology whereby suitable filter frames can be attached magnetically for easy adjustment of the beam angle. Suitable SnapMag® frames with precision diffusers and a 4-way barn door shall be available as optional accessories. The wash light shall have a robustly manufactured aluminum housing and have lockable 5-pin IP65 DMX inputs and outputs and IP65 power input and output sockets for the power supply and for the connection of additional wash lights. An OLED display with four touch-sensitive buttons shall facilitate simple, intuitive operation. A selectable access lock shall protect against unauthorized access to the menu settings. The spotlight shall be controllable via 6 DMX modes as well as usable as a master, slave or stand-alone unit. It shall also have built-in automatic programs and be RDM-enabled for bi-directional communication. The wash light shall also be equipped with a 2.4 GHz W-DMX™ from Wireless Solution receiver for wireless control. • Outdoor LED wash light • Color spectrum: white • Number of LEDs: 40 • LED type: 15 W Cree • Adjustable refresh rate: 800 Hz, 1200 Hz, 2000 Hz, 3600 Hz, 12,000 Hz, 25,000 Hz • Beam angle: 21° beam, 42° field (without diffuser)° • Material lens: PE and tempered glass • DMX input: 5-pin IP65 • DMX output: 5-pin IP65 • DMX modes: 1-channel, 2-channel 1, 2-channel 2, 3-channel, 4-channel, 5- channel • DMX functions: dimmer, dimmer curve, dimmer fine, dimmer response, strobe, strobe duration • Standalone modes: master/slave mode, static • Controls: enter, mode, value down, value up • Display elements: OLED display • Power supply: 100–240 V AC/50–60 Hz • Power consumption: 565 W • Power factor: 0.98 PF (120 V)/0.94 PF (230 V) • Power supply connection: IP65 • Current feedthrough connection: IP65 • Housing material: aluminum • Housing color: black • IP protection class: IP65 • Cooling: temperature-controlled fan (IP65) • Illuminance: 40,795 lm • Efficiency: 72.2 lm/W • Operating temperature: -15 to +45°C • Accessories supplied: 2 x Omega mounting brackets • Dimensions with retaining strap (W x L x H): 463 mm x 291 mm x 161 mm • Weight: 11 kg
CLZZ120G2 | ZENIT Z120 G2 | Professional 120 W COB outdoor LED PAR spotlight with motor zoom and IP65 protection | The spotlight shall be a professional IP65 outdoor LED PAR spotlight with zoom function. It shall be equipped with four powerful 120-watt RGBW COB LEDs which shall facilitate consistent color blending with high resolution. A motor zoom from 7° to 55° shall provide flexible and individual adjustment of the beam angle. The spotlight shall have a luminous flux of 2117 lumens, be convection-cooled and function flicker-free with a refresh rate of 3600 Hz. It shall also have 16-bit technology for continuous dimming, color temperature correction, adjustable white balance, selectable dimmer curves and an adjustable simulation of the dimming characteristics of halogen lamps. The wash light shall have a robustly manufactured metal housing and have lockable 5-pin IP65 DMX inputs and outputs and IP65 powerCON TRUE1-compatible input and output sockets for the power supply and for the connection of additional wash lights. An OLED display with four touch-sensitive buttons shall facilitate simple, intuitive operation. A selectable access lock shall protect against unauthorized access to the menu settings. The spotlight shall be controllable via 7 DMX modes as well as usable as a master, slave or stand-alone unit. It shall also have built-in automatic programs and be RDM-enabled for bi-directional communication. A mounting bracket with integrated Super Clamp bolt shall facilitate fast, simple and universal mounting. • Outdoor LED PAR spotlight • Color spectrum: RGBW • Number of LEDs: 1 • LED type: 120-watt • Refresh rate: 3600Hz • Beam angle: 7–55 ° • DMX input: 5-pin IP65, male • DMX output: 5-pin IP65, female • DMX modes: 10-channel, 11-channel, 17-channel, 3-channel, 4-channel, 5-channel, 9- channel • DMX functions: color fade, color jump, color macro, dimmer, dimmer curve, dimmer fine, dimmer response, color temperature correction, reset, RGBW, RGBW fine, strobe, zoom, zoom fine • Standalone modes: color fade, color jump, color macro, dimmer curve, dimmer response, display lock, master/slave mode, static color, strobe, adjustable white balance • Controls: enter, mode, value down, value up • Display elements: backlit OLED display • Power supply: 100–240 V AC/50–60 Hz • Power consumption: 180 W • Power supply connection: powerCON TRUE1-compatible IN and OUT connection • Housing material: metal • Housing color: black • IP protection class: IP65 • Cooling: convection • Illuminance: (55°) 3900 lx @ 1 m, (7°) 62000 lx @ 1 m • Luminous flux: 2117 lm • Operating temperature: -15 to 45°C • Dimensions with mounting bracket (W x H x L): 230 mm x 230 mm x 300 mm • Weight: 8.3 kg
CLZZ180G2 | ZENIT® Z 180 G2 | Professional 180-watt RGBW PAR spotlight with zoom and IP65 rating | The spotlight shall be a professional IP65 outdoor LED PAR spotlight with zoom function. It shall be equipped with four powerful 180-watt RGBW COB LEDs which shall facilitate consistent color blending with high resolution. A motor zoom from 12° to 50° shall provide flexible and individual adjustment of the beam angle. The spotlight shall have a luminous flux of 4910 lumens, a temperature-controlled cooling fan and shall function flicker-free via 6 selectable PWM frequencies from 800 to 3600 Hz. It shall also have 16-bit technology for continuous dimming and consistent color blends, color temperature correction, adjustable white balance, 4 selectable dimmer curves and an adjustable simulation of the dimming characteristics of halogen lamps. The spotlight shall have a robustly manufactured IP65-certified metal housing and have lockable 5-pin IP65 DMX inputs and outputs and IP65 powerCON TRUE1-compatible input and output sockets for the power supply and for the connection of additional spotlights. An OLED display with four illuminated, touch-sensitive buttons shall facilitate simple, intuitive operation. A selectable access lock shall protect against unauthorized access to the menu settings. The spotlight shall be controllable via 7 DMX modes as well as usable as a master, slave or stand-alone unit. It shall also have built-in automatic programs and be RDM-enabled for bi-directional communication. A mounting bracket with integrated, retractable (as required) 16mm TV spigot in conjunction with a suitable universal clamp shall facilitate rapid, simple and universal mounting of the spotlight. • Outdoor LED PAR spotlight • Color spectrum: RGBW • Number of LEDs: 1 • LED type: 180-watt • Refresh rate: 800 Hz, 1200 Hz, 2000 Hz, 3600 Hz, 12kHz, 25kHz (adjustable) • Beam angle: 12–50° • DMX input: 5-pin IP65, male • DMX output: 5-pin IP65, female • DMX modes: 3-channel, 4-channel, 5-channel, 9-channel, 10-channel, 11-channel, 17- channel • DMX functions: dimmer, dimmer fine, RGBW, RGBW fine, strobe, color temperature correction, color macros, color change, color blending, zoom, zoom fine, dimming response, various system settings • Standalone modes: color macros, auto programs, static mode, strobe, user color, tunable white, master/slave operation • System settings: display rotation 180°, display lighting, DMX fail, dimmer curves, dimmer sensitivity, color calibration, display lock Function, LED PWM frequency, zoom reset, factory reset, fan control • Control: DMX512, RDM enabled • Controls: enter, mode, down, up • Display elements: backlit OLED display • Power supply: 100–240 V AC/50–60 Hz • Power consumption: 220 W • Power supply connection: powerCON TRUE1-compatible IN and OUT connection (max. output 10 A) • Housing material: metal • Housing color: black • IP protection class: IP65 • Cooling: convection • Illuminance (@ 1 m): 56790 lx (narrow) • Luminous flux (RGBW): 4910 lm • Operating temperature: -15 to +45°C • Stand mounting bracket and 1 x Omega bracket included • Integrated 16 mm TV spigot • Barn door available as optional accessory • Dimensions with retaining bracket (W x H x D): 240 mm x 240 mm x 254 mm • Weight: 8 kg
LED Outdoor Lights
CLPSTTRI12IP | Outdoor PAR TRI 12 IP 65 | 12 x 3 W tri-color LED RGB outdoor PAR spotlight in black housing | The spotlight shall be a professional LED PAR spotlight for outdoor use. It shall be equipped with twelve 3-watt tri LEDs which shall create RGB color blends. The spotlight shall be IP65-classified, deliver 5900 lux at a beam angle of 25° and be convection cooled. The spotlight shall have a rugged metal housing with screw connections for DMX and AC power. It shall also have a backlit display with four keys for easy, intuitive operation. A LED display with four buttons shall facilitate simple, intuitive operation. The spotlight shall be controllable via 4 DMX modes as well as usable as a master, slave or stand-alone unit, and it shall also be equipped with built-in automatic programs. A double bracket shall facilitate quick and simple positioning as a floor spot or mounting. • LED studio PAR spotlight • Color spectrum: RGB • Number of LEDs: 12 • LED type: 3-watt tri-color • Beam angle: 25 ° • DMX input: 3-pin special screw-in plug • DMX output: 3-pin special screw-in plug • DMX modes: 2-channel, 3-channel 1, 3-channel 2, 6-channel • DMX functions: color fade, jump, color macro, master dimmer, RGB • Standalone modes: color change, color fade, slave mode, static color • Controls: enter, mode, value down, value up • Display elements: LED display • Power supply: 110–250 V AC/50–60 Hz • Power consumption: 50 W • Power supply connection: 3-pin special screw-in plug • Housing material: metal • Housing color: black • IP protection class: 65 • Cooling: convection • Illuminance: 5900 lx @ 1 m • Dimensions without mounting bracket (W x H x L): 203 mm x 203 mm x 193 mm • Weight: 4.25 kg
Accessories for LED Lights
CLDMXEX001 | DMX EX 001 | DMX extension cord, IP65, 1 m | • DMX extension cord • For outdoor LED spotlights • Screw connection • 3-pin • IP protection class: 65 • Length: 1 m • Weight: 0.1 kg
CLDMXEX003 | DMX EX 003 | DMX extension cord, IP65, 3 m | • DMX extension cord • For outdoor LED spotlights • Screw connection • 3-pin • IP protection class: 65 • Length: 3 m • Weight: 0.12 kg
CLDMXEX005 | DMX EX 005 | DMX extension cord, IP65, 5m | • DMX extension cord • For outdoor LED spotlights • Screw connection • 3-pin • IP protection class: 65 • Length: 5 m • Weight: 0.12 kg
CLDMXEX010 | DMX EX 010 | DMX extension cord, IP65, 10 m | • DMX extension cord • For outdoor LED spotlights • Screw connection • 3-pin • IP protection class: 65 • Length: 10 m • Weight: 0.73 kg
CLDMXEX020 | DMX EX 020 | DMX extension cord, IP65, 20 m | • DMX extension cord • For outdoor LED spotlights • Screw connection • 3-pin • IP protection class: 65 • Length: 20 m • Weight: 1.08 kg
CLPEX001 | P EX 001 | AC power extension cord, IP65, 1 m | • AC power extension cord • For outdoor LED spotlights • Screw connection • 3-pin • IP protection class: 65 • Length: 1 m • Weight: 0.14 kg
CLPEX003 | P EX 003 | AC power extension cord, IP65, 3 m | • AC power extension cord • For outdoor LED spotlights • Screw connection • 3-pin • IP protection class: 65 • Length: 3 m • Weight: 0.22 kg
CLPEX005 | P EX 005 | AC power extension cord, IP65, 5 m | • AC power extension cord • For outdoor LED spotlights • Screw connection • 3-pin • IP protection class: 65 • Length: 5 m • Weight: 0.27 kg
CLPEX010 | P EX 010 | AC power extension cord, IP65, 10 m | • AC power extension cord • For outdoor LED spotlights • Screw connection • 3-pin • IP protection class: 65 • Length: 10 m • Weight: 0.86 kg
CLPEX020 | P EX 020 | AC power extension cord, IP65, 20 m | • AC power extension cord • For outdoor LED spotlights • Screw connection • 3-pin • IP protection class: 65 • Length: 20 m • Weight: 1.8 kg
CLFLOODBARNDOOR | FLAT PRO FLOOD BARN DOOR | Barn door for LED floodlight, black | • Barn door for LED floodlight • With 4 adjustable wing flaps • Color: black • Dimensions folded (W x H x D): 241.9 mm x 229.9 mm x 25.3 mm • Flap depth: 123.4 mm • Weight: 0.5 kg
CLPSTBARNDOOR1B | Studio PAR BARN DOOR 1 B | Barn door for LED studio PAR spotlight, black | • Barn door for LED studio PAR spotlight • With 4 adjustable wing flaps • Color: black • Dimensions folded (W x H x D): 185.2 mm x 185.2 mm x 21.6 mm • Flap depth: 105 mm • Weight: 0.4 kg
CLPSTBARNDOOR1WH | Studio PAR BARN DOOR 1 WH | Barn door for LED studio PAR spotlight, white | • Barn door for LED studio PAR spotlight • With 4 adjustable wing flaps • Color: white • Dimensions folded (W x H x D): 185.2 mm x 185.2 mm x 21.6 mm • Flap depth: 105 mm • Weight: 0.4 kg
CLPSTBARNDOOR2B | Studio PAR BARN DOOR 2 B | Barn door for LED studio PAR spotlight, black | • Barn door for LED studio PAR spotlight • With 4 adjustable wing flaps • Color: black • Dimensions folded (W x H x D): 304.7 mm x 250.6 mm x 40.1 mm • Weight: 0.4 kg
CLPSTBARNDOOR2WH | Studio PAR BARN DOOR 2 WH | Barn door for LED studio PAR spotlight, white | • Barn door for LED studio PAR spotlight • With 4 adjustable wing flaps • Color: white • Dimensions folded (W x H x D): 304.7 mm x 250.6 mm x 40.1 mm • Weight: 0.4 kg
CLQSREMOTE | Q-SPOT REMOTE | Infrared remote control for compact LED spotlight | • Infrared remote control for compact LED spotlights • For the control of all standalone modes • Dimensions (W x H x D): 52 mm x 85 mm x 7 mm • Weight: 0.05 kg • Accessories supplied: CR2025 battery
8101TCON0300 | 8101 TCON 0300 | Power cord CEE 7/7 - powerCON True1, 1.5 mm², 3 m | • Power cord, rubber • Equipped with Neutrik powerCON True1 • Cable length: 3 m • Color: black • Cable type: H07RN-F • inner conductor diameter: 3 x 1.5 mm² • Connection: 1 CEE 7/7 • Connection: 2 NAC3FX-W • Weight: 0.3 kg
CLDMX5ADINIP65 | DMX 5 AD IN IP65 | DMX input adapter cord, IP65, for LED IP PAR spotlight, 5-pin, 1 m | The cord shall be a DMX input adapter cord for outdoor LED spotlights. The adapter cord shall facilitate input connection of outdoor spotlights with standard DMX cables. It shall be equipped with a five-pin male XLR plug on one end and a five-pin female IP65 connector on the other. It shall be 1 meter in length. • DMX adapter cord IP65, 5-pin • Connection 1: DMX IP65 female • Connection 2: XLR 5-pin male • Length: 1 m • Weight: 0.07 kg
CLDMX5ADOUTIP65 | DMX 5 AD OUT IP65 | DMX output adapter cord, IP65, for LED IP PAR spotlight, 5-pin, 1 m | The cord shall be a DMX output adapter cord for outdoor LED spotlights. The adapter cord shall facilitate output connection of outdoor spotlights with standard DMX cables. It shall be equipped with a five-pin female XLR plug on one end and a five-pin male IP65 connector on the other. It shall be 1 meter in length. • DMX adapter cord IP65, 5-pin • Connection 1: DMX IP65 male • Connection 2: XLR 5-pin female • Length: 1 m • Weight: 0.12 kg
CLZB60CASE6PC | ZENIT B60 CASE | Flight case and charging station for 6 battery-powered LED outdoor spotlights | The product shall be a professional flight case, which shall be specifically designed to provide safe transport, storage and charging of six battery-powered LED outdoor spotlights. It shall be made of 7 mm-thick birch ply, with a foam-padded interior and it shall be equipped with robust hardware, eight folding handles and four heavy-duty 100-mm casters. The case shall be equipped with a compartment for accessories, a removable tray for 12 diffusers and wheel recesses in the lid to facilitate safe stacking. The case shall already be completely pre-wired for direct charging of battery-powered spotlights. • Flight case and charging station for 6 battery-powered LED outdoor spotlights • Hard-wired power cabling for charging the spotlights in the case • Recessed AC plug • Built-in 8-way socket-outlet • Manufactured in Germany with high-quality branded hardware • 2 extra compartments for accessories and 12 diffusers • 4 swivel castors with 100 mm wheels (2 equipped with parking brake) • Stacking recesses in the lid • 30 x 30 mm aluminum edge protection • 4 x ball corners, medium • 4 x ball corners, medium, with built-in L-corner • 4 x castor dishes • 8 x folding handles, medium • Material: birch ply • Material thickness: 7 mm • Color: black • Catches: Butterfly catches • Interior finishing with custom-fit foam • Removable 1.5 m power cord with locking connector supplied
CLZPLSD6010 | ZENIT LSD 6010 | Elliptical diffuser, 60° x 10° for LED PAR spotlight | • Elliptical diffuser for LED PAR spotlights • For the creation of an elliptical beam • 60° x 10° beam angle range • Weight: 0.1 kg
CLZW6004B | ZENIT W600 4 B | Barn door for outdoor LED wash light | • Barn door for outdoor LED wash light • 4 adjustable flaps • Rapid assembly without tools • Integrated safety • Can be combined with SnapMag® filter frame • Dimensions (W x H x D): 406 mm x 214 mm x 54 mm • Weight: 0.84 kg
CLZW600SMLSD100 | ZENIT W600 SM LSD 100 | SnapMag® filter 100° for outdoor LED wash light | • Filter for outdoor LED wash light • Light-shaping diffuser • SnapMag ® technology • Rapid assembly without tools by magnetic mounting • Integrated safety • Color: black • Beam angle: 100° • Weight: 1 kg
CLZW600SMLSD20 | ZENIT W600 SM LSD 20 | SnapMag® filter 25° for outdoor LED wash light | • Filter for outdoor LED wash light • Light-shaping diffuser • SnapMag ® technology • Rapid assembly without tools by magnetic mounting • Integrated safety • Color: black • Beam angle: 25° • Weight: 1 kg
CLZW600SMLSD40 | ZENIT W600 SM LSD 40 | SnapMag® filter 45° for outdoor LED wash light | • Filter for outdoor LED wash light • Light-shaping diffuser • SnapMag ® technology • Rapid assembly without tools by magnetic mounting • Integrated safety • Color: black • Beam angle: 45° • Weight: 1 kg
CLZW600SMLSD6010 | ZENIT W600 SM LSD 6010 | SnapMag® filter 60° x 10° for outdoor LED wash light | • Filter for outdoor LED wash light • Elliptical light-shaping diffuser • SnapMag ® technology • Rapid assembly without tools by magnetic mounting • Integrated safety • Color: black • Beam angle: 60° x 10° (elliptical) • Weight: 1 kg
CLZZ120BARNDOOR | ZENIT Z120 BARN DOOR | Barn door for outdoor LED PAR spotlights with motor zoom | • Barn door • For outdoor LED PAR spotlights with motor zoom • With 4 adjustable wing-flaps • Color: black • Dimensions folded (W x H x D): 340.6 mm x 267.9 mm x 31.5 mm • Flap depth: 156.5 mm • Weight: 1.5 kg
LED Bars
LED Bars
CLBARL10RGBA | BAR 10 RGBA | 252 x 10 mm RGBA LED light strip, black | The product is an RGBA LED light strip. The light strip shall be equipped with 252 powerful 10-mm LEDs in the colors red, green, blue and amber, and shall have a beam angle of 30°. The LEDs shall be controllable as required via DMX mode and shall be dividable into four separately controlled blocks. A backlit LC display with four buttons shall facilitate simple, intuitive operation. The light strip shall be controllable via 5 DMX modes as well as usable as a master, slave or stand-alone unit. It shall also have built-in automatic programs as well as a built-in microphone for music control. There shall be input and output sockets for power and DMX at both ends to connect and control multiple light strips in series. The light strip shall have a rugged, slim metal body, to which lockable universal mounting brackets shall be attachable on both sides. Furthermore, the housing shall be equipped with two fixed ring eyelets for mounting and securing the light strip. • LED light strip • Color spectrum: RGBA • Number of LEDs: 252 • LED type: 10 mm • Beam angle: 30 ° • DMX input: XLR 3-pin male • DMX output: XLR 3-pin female • DMX modes: 19-channel, 2-channel, 3-channel, 4-channel, 6-channel • DMX functions: color fade, color jump, color macro, master dimmer, RGBA, strobe • Standalone modes: auto run, color change, color fade, slave mode, sound control, static color • Controls: enter, mode, value down, value up • Display elements: LC display • Power supply: 110–250 V AC/50–60 Hz • Power consumption: 40 W • Power supply connection: IEC socket male, IEC socket female • Housing material: metal • Housing color: black • Dimensions (W x H x D): 1018 mm x 63 mm x 87 mm • Weight: 2.5 kg
CLBARL10RGBAWH | BAR 10 RGBA WH | 252 x 10 mm RGBA LED light strip, white | The product is an RGBA LED light strip. The light strip shall be equipped with 252 powerful 10-mm LEDs in the colors red, green, blue and amber, and shall have a beam angle of 30°. The LEDs shall be controllable as required via DMX mode and shall be dividable into four separately controlled blocks. A backlit LC display with four buttons shall facilitate simple, intuitive operation. The light strip shall be controllable via 5 DMX modes as well as usable as a master, slave or stand-alone unit. It shall also have built-in automatic programs as well as a built-in microphone for music control. There shall be input and output sockets for power and DMX at both ends to connect and control multiple light strips in series. The light strip shall have a rugged, slim metal body, to which lockable universal mounting brackets shall be attachable on both sides. Furthermore, the housing shall be equipped with two fixed ring eyelets for mounting and securing the light strip. • LED light strip • Color spectrum: RGBA • Number of LEDs: 252 • LED type: 10 mm • Beam angle: 30 ° • DMX input: XLR 3-pin male • DMX output: XLR 3-pin female • DMX modes: 19-channel, 2-channel, 3-channel, 4-channel, 6-channel • DMX functions: color fade, color jump, color macro, master dimmer, RGBA, strobe • Standalone modes: auto run, color change, color fade, slave mode, sound control, static color • Controls: enter, mode, value down, value up • Display elements: LC display • Power supply: 110–250 V AC/50–60 Hz • Power consumption: 40 W • Power supply connection: IEC socket male, IEC socket female • Housing material: metal • Housing color: white • Dimensions (W x H x D): 1018 mm x 63 mm x 87 mm • Weight: 2.5 kg
CLBARL10RGBIR | BAR 10 RGB IR | 252 x 10 mm RGB LED light strip with IR remote control, black | The product is an RGB LED light strip. The light strip shall be equipped with 252 powerful 10-mm LEDs in the colors red, green and blue and shall have a beam angle of 30°. The LEDs shall be controllable as required via DMX mode and shall be dividable into three separately controlled blocks. A LED display with four buttons shall facilitate simple, intuitive operation. The light strip shall be controllable via 5 DMX modes as well as usable as a master, slave or stand-alone unit. It shall also have built-in automatic programs as well as a built-in microphone for music control. The light strip shall also be controllable via a supplied infra-red remote control as required. There shall be input and output sockets for power and DMX at both ends to connect and control multiple light strips in series. The light strip shall have a rugged, slim metal body, to which lockable universal mounting brackets shall be attachable on both sides. Furthermore, the housing shall be equipped with a fixed ring eyelet for securing the light strip. • LED light strip • Color spectrum: RGB • Number of LEDs: 252 • LED type: 10 mm • Beam angle: 30 ° • DMX input: XLR 3-pin male • DMX output: XLR 3-pin female • DMX modes: 12-channel, 2-channel, 3-channel 1, 3-channel 2, 9-channel • DMX functions: color macro, program, RGB, sound control, strobe • Standalone modes: 12 programs, auto run, color macro, slave mode, sound control • Controls: enter, mode, value down, value up • Display elements: LED display • Power supply: 110–240 V AC/50–60 Hz • Power consumption: 40 W • Power supply connection: IEC socket male, IEC socket female • Housing material: metal • Housing color: black • Dimensions (W x H x D): 1018 mm x 63 mm x 87 mm • Weight: 2.5 kg • Infrared remote control supplied
CLBARL10RGBIRWH | BAR 10 RGB IR WH | 252 x 10 mm RGB LED light strip with IR remote control, white | The product is an RGB LED light strip. The light strip shall be equipped with 252 powerful 10-mm LEDs in the colors red, green and blue and shall have a beam angle of 30°. The LEDs shall be controllable as required via DMX mode and shall be dividable into three separately controlled blocks. A LED display with four buttons shall facilitate simple, intuitive operation. The light strip shall be controllable via 5 DMX modes as well as usable as a master, slave or stand-alone unit. It shall also have built-in automatic programs as well as a built-in microphone for music control. The light strip shall also be controllable via a supplied infra-red remote control as required. There shall be input and output sockets for power and DMX at both ends to connect and control multiple light strips in series. The light strip shall have a rugged, slim metal body, to which lockable universal mounting brackets shall be attachable on both sides. Furthermore, the housing shall be equipped with a fixed ring eyelet for securing the light strip. • LED light strip • Color spectrum: RGB • Number of LEDs: 252 • LED type: 10 mm • Beam angle: 30 ° • DMX input: XLR 3-pin male • DMX output: XLR 3-pin female • DMX modes: 12-channel, 2-channel, 3-channel 1, 3-channel 2, 9-channel • DMX functions: color macro, program, RGB, sound control, strobe • Standalone modes: 12 programs, auto run, color macro, slave mode, sound control • Controls: enter, mode, value down, value up • Display elements: LED display • Power supply: 110–240 V AC/50–60 Hz • Power consumption: 40 W • Power supply connection: IEC socket male, IEC socket female • Housing material: metal • Housing color: white • Dimensions (W x H x D): 1018 mm x 63 mm x 87 mm • Weight: 2.5 kg • Infrared remote control supplied
CLTRIBAR200IR | TRIBAR 200 IR | 12 x 3 W tri-LED bar in black housing with IR remote control | The product is an RGB LED light strip. The light strip shall be equipped with 12 powerful 3-watt tri-LEDs. It shall have a beam angle of 20° and an illuminance of 2340 lux. The LEDs shall be controllable as required via DMX mode and shall be dividable into three separately controlled blocks, each with 4 LEDs. A LED display with four buttons shall facilitate simple, intuitive operation. The light strip shall be controllable via 5 DMX modes as well as usable as a master, slave or stand-alone unit. It shall also have built-in automatic programs as well as a built-in microphone for music control. The light strip shall also be controllable via a supplied infra-red remote control as required. There shall be input and output sockets for power and DMX at both ends to connect and control multiple light strips in series. The light strip shall have a rugged, slim metal body, to which lockable universal mounting brackets shall be attachable on both sides. Furthermore, the housing shall be equipped with a fixed ring eyelet for securing the light strip. • LED light strip • Color spectrum: RGB • Number of LEDs: 12 • LED type: 3-watt tri-color • Beam angle: 20° • DMX input: XLR 3-pin male • DMX output: XLR 3-pin female • DMX modes: 12-channel, 2-channel, 3-channel 1, 3-channel 2, 9-channel • DMX functions: 12 programs, 3 sections RGB, color macro, master dimmer, sound control, strobe • Standalone modes: 12 programs, auto programs, color macro, slave mode, sound control, strobe • Controls: enter, mode, value down, value up • Display elements: LED display • Power supply: 100–240 V AC/50–60 Hz • Power consumption: 50 W • Power supply connection: IEC socket male, IEC socket female • Cooling: convection • Housing material: metal • Housing color: black • Illuminance: 2340 lx @ 1 m • Dimensions (W x H x D): 1022 mm x 66 mm x 65 mm • Weight: 2.6 kg • Infrared remote control supplied
CLTRIBAR200IRWH | TRIBAR 200 IR WH | 12 x 3 W tri-LED bar in white housing with IR remote control | The product is an RGB LED light strip. The light strip shall be equipped with 12 powerful 3-watt tri-LEDs. It shall have a beam angle of 20° and an illuminance of 2340 lux. The LEDs shall be controllable as required via DMX mode and shall be dividable into three separately controlled blocks, each with 4 LEDs. A LED display with four buttons shall facilitate simple, intuitive operation. The light strip shall be controllable via 5 DMX modes as well as usable as a master, slave or stand-alone unit. It shall also have built-in automatic programs as well as a built-in microphone for music control. The light strip shall also be controllable via a supplied infra-red remote control as required. There shall be input and output sockets for power and DMX at both ends to connect and control multiple light strips in series. The light strip shall have a rugged, slim metal body, to which lockable universal mounting brackets shall be attachable on both sides. Furthermore, the housing shall be equipped with a fixed ring eyelet for securing the light strip. • LED light strip • Color spectrum: RGB • Number of LEDs: 12 • LED type: 3-watt tri-color • Beam angle: 20° • DMX input: XLR 3-pin male • DMX output: XLR 3-pin female • DMX modes: 12-channel, 2-channel, 3-channel 1, 3-channel 2, 9-channel • DMX functions: 12 programs, 3 sections RGB, color macro, master dimmer, sound control, strobe • Standalone modes: 12 programs, auto programs, color macro, slave mode, sound control, strobe • Controls: enter, mode, value down, value up • Display elements: LED display • Power supply: 100–240 V AC/50–60 Hz • Power consumption: 50 W • Power supply connection: IEC socket male, IEC socket female • Cooling: convection • Housing material: metal • Housing color: white • Illuminance: 2340 lx @ 1 m • Dimensions (W x H x D): 1022 mm x 66 mm x 65 mm • Weight: 2.6 kg • Infrared remote control supplied
CLTRIBAR400IR | TRIBAR 400 IR | 24 x 3 W tri-LED bar in black housing with IR remote control | The product is an RGB LED light strip. The light strip shall be equipped with 24 powerful 3-watt tri-LEDs. It shall have a beam angle of 20° and an illuminance of 4380 lux. The LEDs shall be controllable as required via DMX mode and shall be dividable into three separately controlled blocks, each with 8 LEDs. A LED display with four buttons shall facilitate simple, intuitive operation. The light strip shall be controllable via 5 DMX modes as well as usable as a master, slave or stand-alone unit. It shall also have built-in automatic programs as well as a built-in microphone for music control. The light strip shall also be controllable via a supplied infra-red remote control as required. There shall be input and output sockets for power and DMX at both ends to connect and control multiple light strips in series. The light strip shall have a rugged, slim metal body, to which lockable universal mounting brackets shall be attachable on both sides. Furthermore, the housing shall be equipped with two fixed ring eyelets for mounting and securing the light strip. • LED light strip • Color spectrum: RGB • Number of LEDs: 24 • LED type: 3-watt tri-color • Beam angle: 20° • DMX input: XLR 3-pin male • DMX output: XLR 3-pin female • DMX modes: 12-channel, 2-channel, 3-channel 1, 3-channel 2, 9-channel • DMX functions: 12 programs, 3 sections RGB, color macro, master dimmer, sound control, strobe • Standalone modes: 12 programs, auto programs, color macro, slave mode, sound control, strobe • Controls: enter, mode, value down, value up • Display elements: LED display • Power supply: 100–240 V AC/50–60 Hz • Power consumption: 75 W • Power supply connection: IEC socket male, IEC socket female • Cooling: convection • Housing material: metal • Housing color: black • Illuminance: 4380 lx @ 1 m • Dimensions (W x H x D): 1007 mm x 65 mm x 65 mm • Weight: 2.6 kg • Infrared remote control supplied
CLUVBAR200IR | UV BAR 200 IR | 12 x 3 W tri-LED bar in black housing with IR remote control | The product is a UV LED light strip. The light strip shall be equipped with 12 powerful 3-watt UV LEDs with a beam angle of 65°. A LED display with four buttons shall facilitate simple, intuitive operation. The light strip shall be controllable via 2-channel DMX mode as well as usable as a master, slave or stand-alone unit. It shall also have built-in dimmer and strobe effects as well as a built-in microphone for music control. The light strip shall also be controllable via a supplied infra-red remote control as required. There shall be input and output sockets for power and DMX at both ends to connect and control multiple light strips in series. The light strip shall have a rugged, slim metal body, to which lockable universal mounting brackets shall be attachable on both sides. Furthermore, the housing shall be equipped with two fixed ring eyelets for mounting and securing the light strip. • LED light strip • Color spectrum: UV • Number of LEDs: 12 • LED type: 3-watt UV • Beam angle: 65° • DMX input: XLR 3-pin male • DMX output: XLR 3-pin female • DMX mode: 2-channel • DMX functions: 12 programs, 3 sections RGB, color macro, master dimmer, sound control, strobe • Standalone modes: 12 programs, auto programs, color macro, slave mode, sound control, strobe • Controls: enter, mode, value down, value up • Display elements: LED display • Power supply: 100–240 V AC/50–60 Hz • Power consumption: 35 W • Power supply connection: IEC socket male, IEC socket female • Cooling: convection • Housing material: metal • Housing color: black • Dimensions (W x H x D): 1022 mm x 65 mm x 67 mm • Weight: 2.3 kg • Infrared remote control supplied
CLPIXBAR400PRO | PIXBAR 400 PRO | Professional 12 x 8 W RGBW LED bar | The product is a professional LED light strip. The light strip shall be equipped with 12 powerful 8-watt RGBW LEDs. It shall have a beam angle of 18° and an illuminance of 550 lux. A refresh rate of 3,000 Hz shall ensure flicker-free operation. The device shall also be equipped with 4 adjustable dimmer curves, LEE filter-tuned macros and single pixel control for separate control of all individual LEDs. It shall also feature color temperature correction and 3 fixed, selectable white tones (warm white, white, cool white). An illuminated LC display with four buttons shall facilitate simple, intuitive operation. The light strip shall be controllable via 7 DMX modes as well as usable as a master, slave or stand-alone unit. It shall also be equipped with built-in automatic programs and a built-in microphone for music control. It shall be RDM-enabled to facilitate bi-directional communication and be able to be identified, configured and monitored via an RDM controller. It shall be equipped with 3-pin and 5-pin DMX inputs and outputs and Neutrik powerCON input and output connections for problem-free daisy chaining of additional devices. The light strip shall be equipped with effective, noiseless convection cooling and a robust aluminum metal housing. A stable base shall facilitate rapid and easy installation, and at the same time serve as a mounting bracket. Furthermore, the housing shall be equipped with a fixed ring eyelet for mounting and securing the light strip. • Professional 12 x 8 W RGBW LED bar • Single pixel control for chase and pixel-mapping effects • Frosted filter supplied for consistent, glare-free light • 4 adjustable dimmer curves • Fully RDM-capable • Color spectrum: RGBW • Number of LEDs: 12 • LED type: 8 W QUAD color • Beam angle: 18 ° • Refresh rate: 3000 Hz • DMX input: XLR 3-pin male, XLR 5-pin male • DMX output: XLR 3-pin female, XLR 5-pin female • DMX modes: 10-channel, 2-channel, 4-channel1, 4-channel 2, 50-channel, 54-channel, 6- channel • DMX functions: auto programs, color macro, dimmer, color temperature correction, single pixel control, sound programs, strobe • Standalone modes: auto programs, sound programs static color, strobe • Controls: enter, mode, value down, value up • Display elements: LC display • Power supply: 110–240 V AC/50–60 Hz • Power consumption: 90 W • Power supply connection: Neutrik powerCON • Housing material: die-cast aluminum • Cooling: convection • Housing color: black • Illuminance: 550 lx @ 1 m • Dimensions without mounting bracket (W x H x D): 900 mm x 117 mm x 70 mm • Dimensions of the mounting bracket (including rubber feet): 495 x 140 x 100 mm • Weight: 6 kg
CLPIXBAR500PRO | PIXBAR 500 PRO | Professional 6 x 12 W RGBWA+UV LED bar | The product is a professional LED light strip with 6 powerful 12-watt RGBWA+UV-LEDs. It shall deliver an illuminance of 1120 lux at a beam angle of 23°. A frosted filter shall be supplied to reduce the illuminance to 550 lux at a beam angle of 41°. A refresh rate of 3,000 Hz shall ensure flicker-free operation. The device shall also be equipped with 4 adjustable dimmer curves, LEE filter-tuned macros and single pixel control for separate control of all individual LEDs. It shall also feature color temperature correction and 3 fixed, selectable white tones (warm white, white, cool white). An illuminated LC display with four buttons shall facilitate simple, intuitive operation. The light strip shall be controllable via 7 DMX modes as well as usable as a master, slave or stand-alone unit. It shall also be equipped with built-in automatic programs and a built-in microphone for music control. It shall be RDM-enabled to facilitate bi-directional communication and be able to be identified, configured and monitored via an RDM controller. It shall be equipped with 3-pin and 5-pin DMX inputs and outputs and Neutrik powerCON input and output connections for problem-free daisy chaining of additional devices. The light strip shall be equipped with effective, noiseless convection cooling and a robust aluminum metal housing. A stable base shall facilitate rapid and easy installation, and at the same time serve as a mounting bracket. Furthermore, the housing shall be equipped with a fixed ring eyelet for mounting and securing the light strip. • Professional 6 x 12 W RGBWA+UV LED bar • Single pixel control for chase and pixel-mapping effects • Frosted filter supplied for consistent, glare-free light • 4 adjustable dimmer curves • Fully RDM-capable • Color spectrum: RGBWA and UV • Number of LEDs: 6 • LED type: 12 W • Beam angle without frosted filter: 23 ° • Beam angle with frosted filter: 41 ° • Refresh rate: 3000 Hz • DMX input: XLR 3-pin male, XLR 5-pin male • DMX output: XLR 3-pin female, XLR 5-pin female • DMX modes: 12-channel, 2-channel, 38-channel, 42-channel, 6-channel 1, 6-channel 2, 8-channel • DMX functions: auto programs, color macro, dimmer, color temperature correction, single pixel control, sound programs, strobe • Standalone modes: auto programs, sound programs static color, strobe • Controls: enter, mode, value down, value up • Display elements: LC display • Power supply: 110–240 V AC/50–60 Hz • Power consumption: 90 W • Power supply connection: Neutrik powerCON • Housing material: die-cast aluminum • Cooling: convection • Housing color: black • Illuminance (single LED): 1190 lx @ 1 m • Dimensions without mounting bracket (W x H x D): 450 mm x 120 mm x 75 mm • Dimensions of the mounting bracket (including rubber feet): 380 x 140 x 100 mm • Weight: 4 kg
CLPIXBAR600PRO | PIXBAR 600 PRO | Professional 12 x 12 W RGBWA+UV LED bar | The product is a professional LED light strip with 12 powerful 12-watt RGBWA+UV-LEDs. It shall deliver an illuminance of 1120 lux at a beam angle of 23°. A frosted filter shall be supplied to reduce the illuminance to 600 lux at a beam angle of 41°. A refresh rate of 3,000 Hz shall ensure flicker-free operation. The device shall also be equipped with 4 adjustable dimmer curves, LEE filter-tuned macros and single pixel control for separate control of all individual LEDs. It shall also feature color temperature correction and 3 fixed, selectable white tones (warm white, white, cool white). An illuminated LC display with four buttons shall facilitate simple, intuitive operation. The light strip shall be controllable via 7 DMX modes as well as usable as a master, slave or stand-alone unit. It shall also be equipped with built-in automatic programs and a built-in microphone for music control. It shall be RDM-enabled to facilitate bi-directional communication and be able to be identified, configured and monitored via an RDM controller. It shall be equipped with 3-pin and 5-pin DMX inputs and outputs and Neutrik powerCON input and output connections for problem-free daisy chaining of additional devices. The light strip shall be equipped with effective, noiseless convection cooling and a robust aluminum metal housing. A stable base shall facilitate rapid and easy installation, and at the same time serve as a mounting bracket. Furthermore, the housing shall be equipped with a fixed ring eyelet for mounting and securing the light strip. • Professional 12 x 12 W RGBWA+UV LED bar • Single pixel control for chase and pixel-mapping effects • Frosted filter supplied for consistent, glare-free light • 4 adjustable dimmer curves • Fully RDM-capable • Color spectrum: RGBWA and UV • Number of LEDs: 12 • LED type: 12 W • Beam angle without frosted filter: 23 ° • Beam angle with frosted filter: 41 ° • Refresh rate: 3000 Hz • DMX input: XLR 3-pin male, XLR 5-pin male • DMX output: XLR 3-pin female, XLR 5-pin female • DMX modes: 12-channel, 2-channel, 6-channel 1, 6-channel 2, 74-channel, 78-channel, 8- channel • DMX functions: auto programs, color macro, dimmer, color temperature correction, single pixel control, sound programs, strobe • Standalone modes: auto programs, sound programs static color, strobe • Controls: enter, mode, value down, value up • Display elements: LC display • Power supply: 110–240 V AC/50–60 Hz • Power consumption: 160 W • Power supply connection: Neutrik powerCON • Housing material: die-cast aluminum • Cooling: convection • Housing color: black • Illuminance (single LED): 1190 lx @ 1 m • Dimensions without mounting bracket (W x H x D): 900 mm x 120 mm x 75 mm • Dimensions of the mounting bracket (including rubber feet): 495 x 140 x 100 mm • Weight: 6 kg
CLPIXBAR600PROIP65 | PIXBAR 600 PRO IP65 | RDM-enabled 12 x 12 W RGBWA+UV outdoor LED bar | The product is a professional LED light strip. The light strip shall be equipped with 12 powerful 12-watt RGBWA+UV LEDs. It shall have an illuminance of 1250 lux. The beam angle shall be 22° beam and 72° field. A frosted filter shall be supplied to change the beam angle to 52° beam and 92° field as required. A refresh rate of 3,600 Hz shall ensure flicker-free operation. The device shall also be equipped with 4 adjustable dimmer curves, LEE filter-tuned macros and single pixel control for separate control of all individual LEDs. It shall also feature color temperature correction and 3 fixed, selectable white tones (warm white, white, cool white). An illuminated LC display with four buttons shall facilitate simple, intuitive operation. The light strip shall be controllable via 7 DMX modes as well as usable as a master, slave or stand-alone unit. It shall also be equipped with built-in automatic programs and a built-in microphone for music control. It shall be RDM-enabled to facilitate bi-directional communication and be able to be identified, configured and monitored via an RDM controller. It shall be equipped with 5-pin DMX inputs and outputs and Neutrik powerCON input and output connections for problem-free daisy chaining of additional devices. The light strip shall be equipped with effective, noiseless convection cooling and a robust aluminum metal housing. A stable base shall facilitate rapid and easy installation, and at the same time serve as a mounting bracket. Furthermore, the housing shall be equipped with a fixed ring eyelet for mounting and securing the light strip. • Professional 12 x 12 W RGBWA+UV outdoor LED bar • IP65-classification for outdoor use • Single pixel control for chase and pixel-mapping effects • Frosted filter supplied for consistent, glare-free light • 4 adjustable dimmer curves • Fully RDM-enabled • Color spectrum: RGBWA and UV • Number of LEDs: 12 • LED type: 12W • Beam angle with frosted filter (beam/field): 52°/92° • beam angle without frosted filter (beam/field): 22°/72° • Refresh rate: 3600 Hz • DMX input: XLR 5-pin male • DMX output: XLR 5-pin female • DMX mode: 12-channel, 2-channel, 6-channel 1, 6-channel 2, 74-channel, 78-channel, 8- channel • DMX functions: 14 auto modes, color fade, color jump, color macro, dimmer, color temperature correction, single pixel control, strobe • Standalone modes: 14 auto modes, static color, strobe • Controls: enter, mode, value down, value up • Display elements: LC display • Power supply: 110–240 V AC/50–60 Hz • Power consumption: 160 W • Power supply connection: Neutrik powerCON TRUE1 • Housing material: die-cast aluminum • Cooling: convection • Housing color: black • Illuminance (single LED): 1250 lx @ 1 m • Dimensions without mounting bracket (W x H x D): 854 mm x 130 mm x 90 mm • Weight: 6.2 kg
CLPIXBAR650CPRO | PIXBAR 650 CPRO | Professional 8 x 30 W COB LED bar | The product is a professional LED light strip with 8 powerful 30-watt COB LEDs. It shall deliver an illuminance of 5200 lux at a beam angle of 53°. A refresh rate of 3,000 Hz shall ensure flicker-free operation. The device shall also be equipped with 4 adjustable dimmer curves, LEE filter-tuned macros and single pixel control for separate control of all individual LEDs. It shall also feature color temperature correction and 3 fixed, selectable white tones (warm white, white, cool white). An illuminated LC display with four buttons shall facilitate simple, intuitive operation. The light strip shall be controllable via 6 DMX modes as well as usable as a master, slave or stand-alone unit. It shall also be equipped with built-in automatic programs and a built-in microphone for music control. It shall be RDM-enabled to facilitate bi-directional communication and be able to be identified, configured and monitored via an RDM controller. It shall be equipped with 3-pin and 5-pin DMX inputs and outputs and Neutrik powerCON input and output connections for problem-free daisy chaining of additional devices. The light strip shall be equipped with effective, noiseless convection cooling and a robust aluminum metal housing. A stable base shall facilitate rapid and easy installation, and at the same time serve as a mounting bracket. Furthermore, the housing shall be equipped with a fixed ring eyelet for mounting and securing the light strip. • Professional 8 x 30 W COB LED bar • Single pixel control for chase and pixel-mapping effects • 4 adjustable dimmer curves • Fully RDM-capable • Color spectrum: RGB • Number of LEDs: 8 • LED type: 3O W COB • Beam angle: 53 ° • Refresh rate: 3000 Hz • DMX input: XLR 3-pin male, XLR 5-pin male • DMX output: XLR 3-pin female, XLR 5-pin female • DMX modes: 2-channel, 26-channel, 3-channel 1, 3-channel 2, 30-channel, 9- channel • DMX functions: auto programs, color macro, dimmer, color temperature correction, single pixel control, sound programs, strobe • Standalone modes: auto run, auto programs, sound programs, static color, strobe • Controls: enter, mode, value down, value up • Display elements: LC display • Power supply: 110–240 V AC/50–60 Hz • Power consumption: 250 W • Power supply connection: Neutrik powerCON • Housing material: die-cast aluminum • Cooling: convection • Housing color: black • Illuminance (single LED): 5200 lx @ 1 m • Dimensions without mounting bracket (W x H x D): 880 mm x 110 mm x 130 mm • Dimensions of the mounting bracket (including rubber feet): 495 x 140 x 100 mm • Weight: 7.6 kg
CLPIXBARDTWPRO | PIXBAR DTW PRO | 12 x 10 W tri-LED bar with adjustable white light and dim-to-warm function | The product is a professional LED light strip with 12 powerful cool white, warm white and amber-colored 10-watt 3-in-1 LEDs. It shall deliver a luminous flux of 3240 lumens and the beam angle shall be 18°. A frosted filter and a glare protector shall be supplied. A refresh rate of 3,000 Hz shall ensure flicker-free operation. The device shall also be equipped with 4 adjustable 16-bit dimmer curves and single pixel control for separate control of all individual LEDs. It shall also feature dim-to-warm technology which shall simulate the dimming characteristics of halogen lamps. An illuminated LC display with four buttons shall facilitate simple, intuitive operation. The light strip shall be controllable via 9 DMX modes as well as usable as a master, slave or stand-alone unit. It shall also be equipped with built-in automatic programs and a built-in microphone for music control. It shall be RDM-enabled to facilitate bi-directional communication and be able to be identified, configured and monitored via an RDM controller. It shall be equipped with 3-pin and 5-pin DMX inputs and outputs and Neutrik powerCON input and output connections for problem-free daisy chaining of additional devices. The light strip shall be equipped with effective, noiseless convection cooling and a robust aluminum metal housing. A stable base shall facilitate rapid and easy installation, and at the same time serve as a mounting bracket. • 12 x 10 W tri-LED bar with adjustable white light and dim-to-warm function • Adjustable white light from tungsten to cool white (1,600–6,800 K) • Natural color reproduction at CRI 97 @ 2,800 K • Dim-to-warm technology (DTW) to simulate the dimming characteristics of halogen lamps • Single pixel control for effective running light and pixel mapping • Selectable 16-bit dimmer curves and dimming response • RDM-enabled • Color spectrum: cool white, warm white and amber • Number of LEDs: 12 • LED type: 10 W • Beam angle: 18° beam, 30° beam field (without diffuser) • Refresh rate: 3000 Hz • DMX input: XLR 3-pin male, XLR 5-pin male • DMX output: XLR 3-pin female, XLR 5-pin female • DMX modes: 1-channel, 13-channel, 2-channel, 3-channel, 36-channel, 49-channel, 6-channel, 9- channel • DMX functions: auto mode, auto mode speed, color temperature, dim LEDs separate, dim-to-warm, dimmer, sound-to-light, strobe • Standalone modes: master/slave mode, static • Controls: enter, mode, value down, value up • Display elements: LC display • Power supply: 110–240 V AC/50–60 Hz • Power consumption: 130 W • Power supply connection: Neutrik powerCON • Housing material: die-cast aluminum • Cooling: convection • Housing color: black • Luminous flux: 3240 lm • Efficiency: 25 lm/W • Operating temperature: -15 to +45°C • Dimensions (W x H x D): 900 mm x 130 mm x 93 mm • Weight: 6 kg • Accessories supplied: Anti-glare protector, frosted filter, Neutrik power supply
Moving Lights
Moving Lights
CLABEAM150 | AURO® BEAM 150 | 7 x 15 W RGBW LED unlimited moving head | The product is a professional moving head with infinite pan-and-tilt movement, 16-bit resolution and a refresh rate of 3,600 Hz. The device shall provide rapid and precise pan and tilt movements via two high-speed motors. The moving head shall be equipped with seven 15-watt RGBW LEDs with 12° beam angle which shall deliver an illuminance of 50,000 lux. The device shall be equipped with a single pixel control for separate control of all individual LEDs and the creation of pixel mapping effects. It shall also feature color temperature correction, 3 fixed, selectable white tones (warm white, white, cool white) and 4 adjustable dimmer curves. A backlit color LC display with four buttons shall facilitate simple, intuitive operation. The moving head shall be controllable via 4 DMX modes as well as usable as a master, slave or stand-alone unit. It shall also be equipped with built-in automatic programs and a built-in microphone for music control. It shall be RDM-enabled to facilitate bi-directional communication and be able to be identified, configured and monitored via an RDM controller. It shall be equipped with 3-pin and 5-pin DMX inputs and outputs and Neutrik powerCON input and output connections for problem-free daisy chaining of additional devices. The moving head shall be equipped with a robust black housing made of ABS plastic and metal. Cooling shall be achieved via a temperature-controlled, low-noise fan. An Omega bracket shall be supplied for mounting/installation. • 7 x 15W RGBW LED unlimited moving head • Single pixel control for effective pixel mapping effects • 2 high-speed motors for precise, fast and infinite pan and tilt movements • Effective automated operating modes • Programmable stand-alone scenes • Professional 3- and 5-pin DMX sockets and Neutrik powerCON AC connectors • 3,600 Hz refresh rate for flicker-free TV and video use • Fully RDM-enabled • 4 adjustable dimmer curves • Color temperature correction • 3 fixed white shades: warm white, white, cool white • Color spectrum: RGBW • Number of LEDs: 7 • LED type: 15-watt • Refresh rate: 3600 Hz • Beam angle: 12 ° • DMX input: XLR 3-pin male, XLR 5-pin male • DMX output: XLR 3-pin female, XLR 5-pin female • DMX modes: 11-channel, 19-channel, 41-channel, 5-channel • DMX functions: dimmer, pan/tilt, pan/tilt fine, single pixel control, strobe • Pan movement: infinite • Tilt movement: infinite • High-frequency strobe: > 30 Hz • Standalone modes: auto-run, show, sound control • Controls: -, +, enter, mode, value down, value up • Display elements: color LC display • Power supply: 100–240 V AC/50–60 Hz • Power consumption: 130 W • Power supply connection: Neutrik powerCON in/out • Housing material: ABS plastic, metal • Housing color: black • Cooling: temperature-controlled fan • Illuminance: 50,000 lx @ 1m • Dimensions (W x H x D): 375 mm x 260 mm x 180 mm • Weight: 4.8 kg
CLAB200DC | AURO® BEAM 200 DC | RDM-enabled beam moving head with Osram SIRIUS 132 W discharge lamp | The product is a professional beam moving head with 630° pan and 235° tilt movement, 16-bit resolution and an extremely narrow beam angle of 3°. The device shall provide rapid and precise pan and tilt movements via 3-phase motors. The moving head shall be equipped with a powerful Sirius HRI 132 W discharge lamp from Osram with a color temperature of 7,800 Kelvin, which shall deliver an illuminance of 480,000 lux at 5 meters distance. The moving head shall have a color wheel with 14 dichroic filters, including CTO plus white, 14 gobos and one rotatable, circular 8-facet prism and one rotatable, linear 5-facet prism. Additional functions shall include motorized focus and dimmer and strobe functions. A battery-powered, backlit and colored LCD display shall facilitate simple, intuitive and AC network-independent configuration. The moving head shall be controllable via DMX as well as usable as a master, slave or stand-alone unit. It shall also be equipped with built-in automatic programs and be RDM-enabled to facilitate bi-directional communication and be able to be identified, configured and monitored via an RDM controller. It shall be equipped with 3-pin and 5-pin DMX inputs and outputs and Neutrik powerCON input and output connections for problem-free daisy chaining of additional devices. The moving head shall be equipped with a robust black housing made of ABS plastic and metal. Cooling shall be achieved via a temperature-controlled, low-noise fan. Two Omega brackets shall be supplied for mounting/installation. • RDM-enabled beam moving head • Lamp type: Osram SIRIUS 132 W discharge lamp • Illuminance: 480,000 lx @ 5m • Extremely narrow beam angle 3° angle • Motorized focus • Color spectrum: 14 dichroic colors including CTO + open • Number of gobos: 14 + open • Rotatable circular 8-facet prism • Rotatable linear 5-facet prism • Prism overlap • Pan movement: 630° • Tilt movement: 235° • RDM-enabled • 16-bit 3-phase motors for pan and tilt • Battery-buffered, colored LC display for offline configuration • Standalone modes: auto programs, master/slave operation, static mode • DMX input: Neutrik XLR 3-pin male, Neutrik XLR 5-pin male • DMX output: Neutrik XLR 3-pin female, Neutrik XLR 5-pin female • Neutrik powerCON power input and output • Cooling: silent temperature-controlled fan • 2 x Omega mounting brackets supplied
CLAS100 | AURO® SPOT 100 | RDM-enabled 60-watt LED moving head | The product is a professional moving head with 630° pan and 235° tilt movement and 16-bit resolution. The device shall provide rapid and precise pan and tilt movements via 3-phase motors. The moving head shall be equipped with a 60-watt LEDs with a color temperature of 10,000 Kelvin and shall deliver an illuminance of 90,000 lux. The moving head shall be able to create eight intense colors and white and split colors. It shall also be equipped with six interchangeable gobos and a rotating 3-facet prism. Its functions shall also include four soft diminishing dimmer curves, shake effects and a stroboscope with up to 20 flashes per second. A battery-powered, backlit and colored LCD display with 6 buttons shall facilitate simple, intuitive and AC network-independent configuration. The moving head shall be controllable via 3 DMX modes. It shall also be equipped with built-in automatic programs and a built-in microphone for music control. It shall be RDM-enabled to facilitate bi-directional communication and be able to be identified, configured and monitored via an RDM controller. It shall be equipped with 3-pin and 5-pin DMX inputs and outputs and Neutrik powerCON input and output connections for problem-free daisy chaining of additional devices. The moving head shall be equipped with a robust black housing made of ABS plastic and metal. Cooling shall be achieved via a temperature-controlled, low-noise fan. An Omega bracket shall be supplied for mounting/installation. • RDM-enabled 60-watt LED moving head • Fast 3-phase motors • 16-bit resolution • Motorized focus • Automatic position correction • Battery-buffered 6-button display for offline configuration • 8 intense colors, white and split colors • 6 gobos + open • All gobos interchangeable with metal or glass gobos • Rotating 3-facet prism • Uniform dimming from 100-0% • 4 adjustable dimmer curves • Low-noise temperature-controlled fan • Professional 3- and 5-pin DMX sockets and Neutrik powerCON AC connectors • RDM-enabled • Color spectrum: 8 channel multi-color, split colors, white • Number of LEDs: 1 • Color temperature: 10,000 K • LED type: 60-watt • Beam angle: 12°–16° • Number of gobos: 6 + open • Gobo size: External diameter 22.90 mm, image diameter: 19.50 mm • Pan movement: 630° • Tilt movement: 235° • High-frequency strobe: 1–20 Hz • DMX input: XLR 3-pin male, XLR 5-pin male • DMX output: XLR 3-pin female, XLR 5-pin female • DMX modes: 13-channel, 22-channel, 5-channel • DMX functions: auto programs, dimmer, dimmer curve, gobo shake, gobo wheel, pan, tilt • Standalone modes: auto-run, show, sound control • Controls: -, +, enter, mode, value down, value up • Display elements: color LC display • Power supply: 100–240 V AC/50–60 Hz • Power consumption: 175 W • Power supply connection: Neutrik powerCON in/out • Housing material: ABS plastic, metal • Housing color: black • Cooling: temperature-controlled fan • Illuminance: 90000 lx @ 1m • Luminous flux: 2100 lm • Dimensions (W x H x D): 285 mm x 480 mm x 180 mm • Weight: 8.8 kg
CLAS200 | AURO® SPOT 200 | RDM-enabled 100-watt LED moving head | The product is a professional moving head with 630° pan and 235° tilt movement and 16-bit resolution. The device shall provide rapid and precise pan and tilt movements via 3-phase motors. The moving head shall be equipped with a 100-watt LEDs with a color temperature of 10,000 Kelvin and shall deliver an illuminance of 130,000 lux. The moving head shall be able to create eight intense colors and white and split colors. It shall also be equipped with six interchangeable gobos and a rotating 3-facet prism. Its functions shall also include four soft diminishing dimmer curves, shake effects and a stroboscope with up to 20 flashes per second. A battery-powered, backlit and colored LCD display with 6 buttons shall facilitate simple, intuitive and AC network-independent configuration. The moving head shall be controllable via 3 DMX modes. It shall also be equipped with built-in automatic programs and a built-in microphone for music control. It shall be RDM-enabled to facilitate bi-directional communication and be able to be identified, configured and monitored via an RDM controller. It shall be equipped with 3-pin and 5-pin DMX inputs and outputs and Neutrik powerCON input and output connections for problem-free daisy chaining of additional devices. The moving head shall be equipped with a robust black housing made of ABS plastic and metal. Cooling shall be achieved via a temperature-controlled, low-noise fan. An Omega bracket shall be supplied for mounting/installation. • RDM-enabled 100-watt LED moving head • Fast 3-phase motors • 16-bit resolution • Motorized focus • Automatic position correction • Battery-buffered 6-button display for offline configuration • 8 intense colors, white and split colors • 6 gobos + open • All gobos interchangeable with metal or glass gobos • Rotating 3-facet prism • Uniform dimming from 100-0% • 4 adjustable dimmer curves • Low-noise temperature-controlled fan • Professional 3- and 5-pin DMX sockets and Neutrik powerCON AC connectors • RDM-enabled • Color spectrum: 8 channel multi-color, split colors, white • Number of LEDs: 1 • Color temperature: 10,000 K • LED type: 100-watt • Beam angle: 12°–16° • Number of gobos: 6 + open • Gobo size: External diameter 22.90 mm, image diameter: 19.50 mm • Pan movement: 630° • Tilt movement: 235° • High-frequency strobe: 1–20 Hz • DMX input: XLR 3-pin male, XLR 5-pin male • DMX output: XLR 3-pin female, XLR 5-pin female • DMX modes: 13-channel, 22-channel, 5-channel • DMX functions: auto programs, dimmer, dimmer curve, gobo shake, gobo wheel, pan, tilt • Standalone modes: auto-run, show, sound control • Controls: -, +, enter, mode, value down, value up • Display elements: color LC display • Power supply: 100–240 V AC/50–60 Hz • Power consumption: 220 W • Power supply connection: Neutrik powerCON in/out • Housing material: ABS plastic, metal • Housing color: black • Cooling: temperature-controlled fan • Illuminance: 130000 lx @ 1m • Luminous flux: 3250 lm • Dimensions (W x H x D): 285 mm x 480 mm x 180 mm • Weight: 8.8 kg
CLAS300 | AURO® SPOT 300 | RDM-enabled 180-watt LED moving head | The product is a professional moving head with 630° pan and 235° tilt movement and 16-bit resolution. The device shall provide rapid and precise pan and tilt movements via 3-phase motors. The moving head shall be equipped with a 180-watt LEDs with a color temperature of 9,300 Kelvin and shall deliver an illuminance of 200,000 lux. The moving head shall be able to create eight intense colors and white and split colors. It shall also be equipped with eight fixed and six interchangeable gobos and a rotating 3-facet prism. Its functions shall also include four soft diminishing dimmer curves, gobo-shake and a stroboscope with up to 20 flashes per second. A battery-powered, backlit and colored LCD display with 6 buttons shall facilitate simple, intuitive and AC network-independent configuration. The moving head shall be controllable via 3 DMX modes as well as usable as a master, slave or stand-alone unit. It shall also be equipped with built-in automatic programs and a built-in microphone for music control. It shall be RDM-enabled to facilitate bi-directional communication and be able to be identified, configured and monitored via an RDM controller. It shall be equipped with 3-pin and 5-pin DMX inputs and outputs and Neutrik powerCON input and output connections for problem-free daisy chaining of additional devices. The moving head shall be equipped with a robust black housing made of ABS plastic and metal. Cooling shall be achieved via a temperature-controlled, low-noise fan. An Omega bracket shall be supplied for mounting/installation. • RDM-enabled 180-watt LED moving head • Fast 3-phase motors • 16-bit resolution • Motorized focus • Automatic position correction • Battery-buffered 6-button display for offline configuration • 8 intense colors, white and split colors • 2 gobo wheels + open • 6 rotating and 8 fixed gobos • All gobos interchangeable with metal or glass gobos• Rotating 3-facet prism • Uniform dimming from 100-0% • 4 adjustable dimmer curves • Low-noise temperature-controlled fan • Professional 3- and 5-pin DMX sockets and Neutrik powerCON AC • RDM-enabled • Color spectrum: 8 channel multi-color, split colors, white • Number of LEDs: 1 • Color temperature: 9,300 K • LED type: 180-watt • Beam angle: 12°–16° • Number of gobos: 14 • Gobo size: 22.90 mm • Pan movement: 630° • Tilt movement: 235° • High-frequency strobe: 1–20 Hz • DMX input: XLR 3-pin male, XLR 5-pin male • DMX output: XLR 3-pin female, XLR 5-pin female • DMX modes: 15-channel, 24-channel, 5-channel • DMX functions: auto programs, dimmer, dimmer curve, gobo shake, gobo wheel, pan, tilt • Standalone modes: auto-run, show, sound control • Controls: -, +, enter, mode, value down, value up • Display elements: color LC display • Power supply: 100–240 V AC/50–60 Hz • Power consumption: 320 W • Power supply connection: Neutrik powerCON in/out • Housing material: ABS plastic, metal • Housing color: black • Cooling: temperature-controlled fan • Illuminance: 200000 lx @ 1m • Luminous flux: 4371 lm • Dimensions (W x H x D): 285 mm x 480 mm x 180 mm • Weight: 8.6 kg
CLAS400 | AURO® SPOT 400 | RDM-enabled 180-watt LED moving head | The product is a professional moving head with 630° pan- and 235° tilt movement, 16-bit resolution and a refresh rate of 3,600 Hz. The device shall provide rapid and precise pan and tilt movements via 3-phase motors. The moving head shall be equipped with a 180-watt LEDs with a color temperature of 9,300 Kelvin and shall deliver an illuminance of 200,000 lux. The moving head shall be able to create twelve intense colors, warm white, cool white and split colors. It shall also be equipped with two color wheels, seven rotating and nine fixed gobos and a 3-facet-, a 5-facet- and an 8-facet prism. Its functions shall also include motorized focus, a frosted filter, four optimized dimmer curves, shake effects and a fast strobe with up to 20 flashes per second. A battery-powered, backlit and colored LCD display with 6 buttons shall facilitate simple, intuitive and AC network-independent configuration. The moving head shall be controllable via 3 DMX modes as well as usable as a master, slave or stand-alone unit. It shall also be equipped with built-in automatic programs and a built-in microphone for music control. It shall be RDM-enabled to facilitate bi-directional communication and be able to be identified, configured and monitored via an RDM controller. It shall be equipped with 3-pin and 5-pin DMX inputs and outputs and Neutrik powerCON input and output connections for problem-free daisy chaining of additional devices. The moving head shall be equipped with a robust black housing made of ABS plastic and metal. Cooling shall be achieved via a temperature-controlled, low-noise fan. Two Omega brackets shall be supplied for mounting/installation. • RDM-enabled 180-watt LED moving head • Fast 3-phase motors • 16-bit resolution • Motorized focus • Automatic position correction • Battery-buffered 6-button display for offline configuration • 2 color wheels, 12 colors, split colors, warm- and cool white plus open • 2 gobo wheels, 7 rotating and 9 fixed gobos plus open• Frosted filter • Rotating 3-facet, 5-facet and 8-facet prisms • Uniform dimming from 100-0% • 4 adjustable dimmer curves • Low-noise temperature-controlled fan • Professional 3- and 5-pin DMX sockets and Neutrik powerCON AC connectors • RDM-enabled • Color spectrum: 12 channel multi-color, split colors, warm white, cool white • Number of LEDs: 1 • Color temperature: 9,300 K • LED type: 180-watt • Refresh rate: 3600 Hz • Beam angle: 12°–16° • Number of gobos: 16 • Gobo size: External diameter: 20.4 mm, image: 16.5 mm • Pan movement: 630° • Tilt movement: 235° • High-frequency strobe: 1–20 Hz • DMX input: XLR 3-pin male, XLR 5-pin male • DMX output: XLR 3-pin female, XLR 5-pin female • DMX modes: 19-channel, 27-channel, 5-channel • DMX functions: 3 x prisms, auto programs, movement macro, dimmer, dimmer curves, color wheel, focus, frost, gobo rotation, gobo shake, gobo wheel, pan/tilt, pan/tilt fine, strobe • Standalone modes: auto programs, master/slave operation, static mode • Controls: -, +, enter, mode, value down, value up • Display elements: color LC display • Power supply: 100–240 V AC/50–60 Hz • Power consumption: 290 W • Power supply connection: Neutrik powerCON in/out • Housing material: ABS plastic, metal • Housing color: black • Cooling: temperature-controlled fan • Illuminance: 200000 lx @ 1m • Luminous flux: 4470 lm • Dimensions (W x H x D): 405 mm x 565 mm x 285 mm • Weight: 16 kg • 2 x Omega mounting brackets supplied
CLAB1 | AZOR® B1 | 100-watt LED beam moving head | The product is a professional beam moving head with high-quality diffuser, 540° pan and 270° tilt movement, 16-bit resolution and an adjustable refresh rate of up to 3600 Hz. The device shall provide rapid and precise pan and tilt movements via 3-phase motors. The moving head shall be equipped with a high-power 100-watt LED and shall deliver an illuminance of 180,000 lux at 3 meters distance. It shall be equipped with a color wheel with 14 colors plus white and split colors as well as a motorized focus. In addition, the moving head shall feature over 17 static gobos, a rotatable and indexable circular 3-facet prism and a rotatable and indexable linear 6-facet prism. It shall also be equipped with optimized dimmer curves for adjustment of the dimmer response. A backlit OLED display shall facilitate simple and intuitive configuration. The moving head shall be controllable via DMX as well as usable as a master, slave or stand-alone unit. For stand-alone use, four macros shall be freely programmable and usable in master-slave operation, either synchronized or inverted. It shall be equipped with 3-pin and 5-pin DMX inputs and outputs and Power-Twist input and output connections for problem-free daisy chaining of additional devices. The moving head shall be equipped with a robust black housing made of ABS plastic and metal. Cooling shall be achieved via a temperature-controlled, low-noise fan. Two Omega brackets shall be supplied for mounting/installation. • LED beam moving head • LED type: 100 W cool white • LED color temperature: 9200 K • Luminous flux: 1800 lumens • Illuminance: 180,000 lx @ 3m • Refresh rate: adjustable up to 3600 Hz • Diffuser made of optical glass • Beam angle: 2° • Motorized focus setting • 14 colors + open and split colors • 17 static gobos + open • Rotatable and indexable circular 8-facet prism • Rotatable and indexable linear 6-facet prism • 4 programmable macros for stand-alone and master-slave operation • Pan movement: 540° • Tilt movement: 270° • Strobe: > 20 Hz • 16-bit 3-phase motors for pan and tilt • Display elements: OLED display • Standalone modes: 4 user macros, master and slave, settings • DMX input: XLR 3-pin male, XLR 5-pin male • DMX output: XLR 3-pin female, XLR 5-pin female • Blue & white Power Twist power input and output • Cooling: silent temperature-controlled fan • Housing material: ABS plastic and metal • Dimensions (W x H x D): 306 mm x 437 mm x 220 mm • Weight: 13.9 kg • 2 x Omega mounting brackets supplied
CLES3 | EVOS® S3 | RDM-enabled 350-watt LED spot moving head | The product is a professional spot moving head with 540° pan and 270° tilt movement, 16-bit resolution and an adjustable refresh rate of up to 25 kHz. The device shall provide rapid and precise pan and tilt movements via 3-phase motors. The moving head shall be equipped with a high-power 350-watt cool white LED which shall deliver a luminous flux of 12,000 lumens. It shall be equipped with CMY color blending and linear CTO-correction, and a color wheel with 7 dichroic filters. A motor zoom shall facilitate adjustment of the beam angle from 10° to 38°. In addition, the device shall feature a continuously variable iris diaphragm, a motor focus and a continuously-adjustable frosted filter. Furthermore, the moving head shall be equipped with a rotating gobo wheel with 7 interchangeable glass gobos and a static gobo wheel with 8 interchangeable metal gobos and a rotatable, circular 3-facet prism. It shall also be equipped with optimized dimmer curves for adjustment of the dimmer response. A backlit OLED display shall facilitate simple and intuitive configuration. The moving head shall be controllable via DMX, RDM, Art-Net, sACN or an integrated W-DMX™ transceiver as well as usable as master, slave or stand-alone device. It shall also be equipped with built-in automatic programs and be RDM-enabled to facilitate bi-directional communication and be able to be identified, configured and monitored via an RDM controller. It shall be equipped with 3-pin and 5-pin DMX inputs and outputs and Neutrik powerCON TRUE1-compatible AC input and output connections for problem-free daisy chaining of additional devices. The moving head shall be equipped with a robust black housing made of ABS plastic and metal. Cooling shall be achieved via a temperature-controlled, low-noise fan in conjunction with heatpipe cooling. Two Omega brackets shall be supplied for mounting/installation. • LED spot moving head • LED type: 350 W cool white • LED color temperature: 6800 K • Luminous flux: 12,000 lumens • Illuminance: 14.760 lx @ 5m (12°) • Refresh rate: adjustable up to 25 kHz • Efficiency: 261 lm/W • CMY color blending with linear CTO • Color wheel with 7 dichroic filters • Integrated W-DMX™ transceiver • Control via DMX/W-DMX™, RDM, Art-Net or sACN • Beam angle: 10°–38° • Motorized zoom • Motorized focus adjustment • Linear frosted filter and infinitely adjustable iris diaphragm • Color spectrum: 7 dichroic colors • Rotating gobo wheel with 7 indexable and interchangeable glass gobos + open • Static gobo wheel with 8 interchangeable metal gobos + open • Rotatable, indexable circular 3-facet prism • Pan movement: 540° • Tilt movement: 270° • 16-bit 3-phase motors for pan and tilt • Display elements: OLED display • Standalone modes: auto programs, master/slave operation, static mode • DMX input: XLR 3-pin male, XLR 5-pin male • DMX output: XLR 3-pin female, XLR 5-pin female • Blue & white powerCON TRUE1-compatible power input and output • Cooling: silent temperature-controlled fan + heatpipe • Housing material: ABS plastic and metal • Dimensions (W x H x D): 403 mm x 663 mm x 257 mm • Weight: 23.5 kg • 2 x Omega mounting brackets supplied
CLMB100 | MOVO® BEAM 100 | Beam moving head with LED ring and infinite rotation | The product is a professional beam moving head with infinite pan-and-tilt movement and a refresh rate of 1,000 Hz. The device shall provide rapid and precise pan and tilt movements via high-quality, high-torque motors. The moving head shall be equipped with a 60-watt Osram RGBW LED which shall deliver an illuminance of 157,700 lux. The main LED shall be surrounded by an LED ring with 4 RGB segments which shall be individually controllable to create beam effects. It shall also be equipped with continuous dimming with 4 adjustable flow curves, a fast strobe function and color temperature correction. A backlit color LC display with four touch-sensitive buttons shall facilitate simple, intuitive operation. The moving head shall be controllable via 3 DMX modes as well as usable as a master, slave or stand-alone unit. It shall also have built-in automatic programs. It shall be equipped with 3-pin DMX inputs and outputs and Neutrik powerCON input and output connections for problem-free daisy chaining of additional devices. The moving head shall be equipped with a robust black housing made of ABS plastic and metal. Cooling shall be achieved via a low-noise fan. An Omega bracket shall be supplied for mounting/installation. • Beam moving head with LED ring and infinite rotation • 60W Osram RGBW LED • Individually controllable LED Ring with 4 segments and single pixel control • Two high-speed motors for fast, infinite pan and tilt rotation • Automated operation modes • 3 DMX modes and usable as stand-alone, master or slave • Touch-sensitive controls for easy configuration • 4 adjustable dimmer curves • Number of LEDs: 1 • LED type: OSRAM 60-watt COB • Refresh rate: 1000 Hz • Beam angle: beam 5.5°, field 8.5° • Pan movement: infinite • Tilt movement: infinite • High-frequency strobe • DMX input: XLR 3-pin male • DMX output: XLR 3-pin female • DMX mode: 4-channel, 15-channel, 35-channel • DMX functions: pan/tilt, pan/tilt fine, continuous pan/tilt, automatic programs, strobe, RGBW, color ring • Stand-alone functions: pan/tilt, pan/tilt fine, continuous pan/tilt, automatic programs, strobe, static mode, master/slave operation, color ring • Controls: enter, mode, value down, value up • Display elements: color LC display • Power supply: 100–240 V AC/50–60 Hz • Power consumption: 130W • Power supply connection: blue power input socket, white power output socket • Housing material: ABS plastic, metal • Housing color: black • Cooling: fan • Illuminance: 157700 lx @ 1 m • Luminous flux: 1480 lm • Dimensions (W x H x D): 210 mm x 325 mm x 165 mm • Weight: 6.5 kg • Omega mounting bracket supplied
CLMBZ100 | MOVO® BEAM Z 100 | Beam moving head with LED ring, infinite rotation and zoom | The product is a professional beam moving head with infinite pan-and-tilt movement, a refresh rate of 1,000 Hz and a motor zoom from 4 to 30 degrees. The device shall provide rapid and precise pan and tilt movements via high-quality, high-torque motors. The moving head shall be equipped with a 60-watt Osram RGBW LED which shall deliver an illuminance of 8500 lux at a distance of 3 meters. The main LED shall be surrounded by an LED ring with 4 RGB segments which shall be individually controllable to create beam effects. It shall also be equipped with continuous dimming with 4 adjustable flow curves, a fast strobe function and color temperature correction. A backlit color LC display with four touch-sensitive buttons shall facilitate simple, intuitive operation. The moving head shall be controllable via 3 DMX modes as well as usable as a master, slave or stand-alone unit. It shall also have built-in automatic programs. It shall be equipped with 3-pin DMX inputs and outputs and Neutrik powerCON input and output connections for problem-free daisy chaining of additional devices. The moving head shall be equipped with a robust black housing made of ABS plastic and metal. Cooling shall be achieved via a temperature-controlled, low-noise fan. An Omega bracket shall be supplied for mounting/installation. • Beam moving head with LED ring and infinite rotation • 60W Osram RGBW LED • Individually controllable LED Ring with 4 segments and single pixel control • Two high-speed motors for fast, infinite pan and tilt rotation • Motor zoom with 4° to 30° beam angle • Automated operation modes • 3 DMX modes and usable as stand-alone, master or slave • Touch-sensitive controls for easy configuration • 4 adjustable dimmer curves • Number of LEDs: 1 • LED type: OSRAM 60-watt COB • Refresh rate: 1000 Hz • Beam angle: 4°–30° • Pan movement: infinite • Tilt movement: infinite • High-frequency strobe • DMX input: XLR 3-pin male • DMX output: XLR 3-pin female • DMX mode: 16-channel, 36-channel, 5-channel • DMX functions: auto programs, color fade, color jump, color macro, color ring macro, color ring macro speed, dimmer color ring, dimmer curve, dimmer fine, pan, pan infinite rotation, pan/tilt fine, pan/tilt macros, pan/tilt speed, RGB ring 1-4 RGBW, strobe color ring, strobe, tilt, tilt infinite rotation, zoom • Stand-alone functions: automatic programs, static mode, master/slave operation • Controls: enter, mode, value down, value up • Display elements: color LC display • Power supply: 100–240 V AC/50–60 Hz • Power consumption: 140 W • Power supply connection: blue power input socket, white power output socket • Housing material: ABS plastic, metal • Housing color: black • Cooling: temperature-controlled fan • Illuminance: 8500 lx @ 3 m • Luminous flux: 1220 lm • Dimensions (W x H x D): 210 mm x 325 mm x 165 mm • Weight: 6.5 kg • Omega mounting bracket supplied
CLOSP5P | OPUS® SP5 | RDM-enabled 500-watt LED profile moving head | The product is a professional profile moving head with 540° pan and 270° tilt movement and 16-bit resolution. The device shall provide rapid and precise pan and tilt movements via 3-phase motors. The moving head shall be equipped with a high-power 500-watt cool white LED which shall deliver a luminous flux of 15,000 lumens. It shall be equipped with CMY color blending and linear CTO-correction, and a color wheel with 7 dichroic filters. A motor zoom shall facilitate adjustment of the beam angle from 6° to 42°. In addition, the device shall feature a continuously variable iris diaphragm and a continuously-adjustable frosted filter. The moving head shall have one rotating and one fixed color wheel with 16 dichroic filters, one rotatable, circular 3-facet prism and one rotatable, linear 6-facet prism. The moving head shall be equipped with a 4-way sliding iris diaphragm system for the creation of different geometric and for complete blackout, which shall be rotatable through 90° to facilitate precise alignment. An animation wheel module shall be available as an optional accessory and shall be interchangeable with the sliding shutter system. It shall also be equipped with four optimized dimmer curves for adjustment of the dimmer response. A battery-powered, backlit and colored LCD display shall facilitate simple, intuitive and AC network-independent configuration. The moving head shall be controllable via DMX, RDM, Art-Net, sACN or an integrated W-DMX™ transceiver as well as usable as master, slave or stand-alone device. It shall also be equipped with built-in automatic programs and be RDM-enabled to facilitate bi-directional communication and be able to be identified, configured and monitored via an RDM controller. It shall be equipped with 3-pin and 5-pin DMX inputs and outputs and Neutrik powerCON TRUE1 input and output connections for problem-free daisy chaining of additional devices. The moving head shall be equipped with a robust black housing made of ABS plastic and metal. Cooling shall be achieved via a temperature-controlled, low-noise fan. Two Omega brackets shall be supplied for mounting/installation. • LED profile moving head • LED type: 500 W cool white • Luminous flux: 15,000 lumens • CMY color blending with linear CTO • Color wheel with 7 dichroic filters • 4-way sliding iris diaphragm system with full closure and 90° rotation • Sliding iris diaphragm module interchangeable with optional animation wheel module • Built-in W-DMX™ transceiver • Controlled via DMX/RDM, Art-Net W-DMX™, or sACN • Beam angle: 6°–42° • Motorized zoom • Motorized focus adjustment • Linear frosted filter and infinitely adjustable iris diaphragm • Color spectrum: 7 dichroic colors • Number of gobos: 16 + open • Rotating and static gobo wheel • Rotatable, indexable circular 3-facet prism • Rotatable, indexable linear 6-facet prism • Pan movement: 540° • Tilt movement: 270° • 16-bit 3-phase motors for pan and tilt • Battery-buffered, colored LC display for offline configuration • Standalone modes: auto programs, master/slave operation, static mode • DMX input: Neutrik XLR 3-pin male, Neutrik XLR 5-pin male • DMX output: Neutrik XLR 3-pin female, Neutrik XLR 5-pin female • Neutrik powerCON TRUE1 power input and output • Cooling: silent temperature-controlled fan • 2 x Omega mounting brackets supplied
CLOSP5FC | OPUS® SP5 FC | RDM-enabled 300-watt RGBAL LED profile spot moving head | The product is a professional profile spot moving head with 540° pan and 270° tilt movement and 16-bit resolution. The device shall provide rapid and precise pan and tilt movements via 3-phase motors. The moving head shall be equipped with a high-power 300-watt full-color RGBAL LED which shall deliver a luminous flux of 7100 lumens. It shall have a color rendering index of at least 90 and a TLCI of at least 93 and be equipped with up to 25 kHz pulse width modulation. A motor zoom shall facilitate adjustment of the beam angle from 6° to 44°. In addition, the device shall feature a continuously variable iris diaphragm, a motor focus and a continuously-adjustable frosted filter. The moving head shall have one rotating and one fixed color wheel with 13 dichroic filters, one rotatable, circular 3-facet prism and one rotatable, linear 6-facet prism. The moving head shall be equipped with a 4-way sliding iris diaphragm system for the creation of different geometric and for complete blackout, which shall be rotatable through 90° to facilitate precise alignment. It shall also be equipped with an indexable animation wheel for the creation of projection effects. It shall also be equipped with four optimized dimmer curves for adjustment of the dimmer response. A battery-powered, backlit and colored LCD display shall facilitate simple, intuitive and AC network-independent configuration. The moving head shall be controllable via DMX, RDM, Art-Net, sACN or an integrated W-DMX™ transceiver as well as usable as a stand-alone device. It shall also be equipped with built-in automatic programs and be RDM-enabled to facilitate bi-directional communication and be able to be identified, configured and monitored via an RDM controller. It shall be equipped with 3-pin and 5-pin DMX inputs and outputs and Neutrik powerCON TRUE1 input and output connections for problem-free daisy chaining of additional devices. The moving head shall be equipped with a robust black housing made of ABS plastic and metal. Cooling shall be achieved via a temperature-controlled, low-noise fan in conjunction with heatpipe cooling. Two Omega brackets shall be supplied for mounting/installation. • LED profile spot moving head • LED type: 300 W RGBAL • Illuminance: 14,000 lx @ 5 m, (narrow) • Luminous flux: 7100 lm • Refresh rate: up to 25 kHz (adjustable) • RGBAL-color mix • Displays the entire color spectrum with CRI >90 and TLCI93 • 4-way sliding iris diaphragm system with full closure and 90° rotation • Indexable animation wheel • Integrated W-DMX™ transceiver • Control via DMX/RDM, Art-Net W-DMX™, or sACN • Beam angle: 6°–44 ° • Motorized zoom • Motorized focus • Linear frosted filter and continuously adjustable iris diaphragm • Rotating gobo wheel with 6 indexable & interchangeable glass gobos + open • Static gobo wheel with 7 interchangeable glass gobos + open • Rotatable, indexable circular 3-facet prism • Rotatable, indexable linear 6-facet prism • Pan movement: 540° • Tilt movement: 270° • 16-bit 3-phase motors for pan and tilt • Battery-buffered, colored LC display for offline configuration • Standalone modes: auto mode, static mode 20 Hz strobe • DMX input: Neutrik XLR 3-pin male, Neutrik XLR 5-pin male • DMX output: Neutrik XLR 3-pin female, Neutrik XLR 5-pin female • Neutrik powerCON TRUE1 power input and output • Cooling: Heat pipe with silent, temperature-controlled fan • 2 x Omega mounting brackets supplied • Dimensions (W x H x D): 380 mm x 710 mm x 250 mm • Weight: 29 kg
CLOS5 | OPUS® S5 | RDM-enabled 380-watt LED spot moving head | The product is a professional profile spot moving head with 540° pan and 270° tilt movement and 16-bit resolution. The device shall provide rapid and precise pan and tilt movements via 3-phase motors. The moving head shall be equipped with a high-power 380-watt white LED with a color temperature of 6600 Kelvin, which shall deliver a luminous flux of 15,500 lumens. It shall be equipped with CMY color blending and linear CTO-correction, and a color wheel with 7 dichroic filters. A pulse width modulation of 25 kHz shall ensure flicker-free operation. A motor zoom shall facilitate adjustment of the beam angle from 6° to 46°. In addition, the device shall feature a continuously variable iris diaphragm, a motor focus and a continuously-adjustable frosted filter. The moving head shall have one rotating and one fixed gobo wheel with a total of 15 interchangeable gobos, one rotatable, circular 3-facet prism and one rotatable, linear 6-facet prism. It shall also be equipped with an indexable animation wheel for the creation of projection effects. It shall also be equipped with four optimized dimmer curves for adjustment of the dimmer response. A battery-powered, backlit and colored LCD display shall facilitate simple, intuitive and AC network-independent configuration. The moving head shall be controllable via DMX, RDM, Art-Net, sACN or an integrated W-DMX™ transceiver as well as usable as a stand-alone device. It shall also be equipped with built-in automatic programs and be RDM-enabled to facilitate bi-directional communication and be able to be identified, configured and monitored via an RDM controller. It shall be equipped with 3-pin and 5-pin DMX inputs and outputs and Neutrik powerCON TRUE1 input and output connections for problem-free daisy chaining of additional devices. The moving head shall be equipped with a robust black housing made of ABS plastic and metal. Cooling shall be achieved via a temperature-controlled, low-noise fan in conjunction with heatpipe cooling. Two Omega brackets shall be supplied for mounting/installation. • LED spot moving head • LED type: 380 W • Color temperature: 6600 K • Illuminance: 39,000 lx @ 5 m, (narrow) • Luminous flux: 15,500 lm • Refresh rate: up to 25 kHz (adjustable) • CMY color blending with linear CTO • Color wheel with 7 dichroic filters • Indexable animation wheel • integrated W-DMX™ transceiver • Control via DMX/W-DMX™, RDM, Art-Net or sACN • Beam angle: 6°–44 ° • Motorized zoom • Motorized focus • Linear frosted filter and continuously adjustable iris diaphragm • Rotating gobo wheel with 7 indexable & interchangeable glass gobos + open • Static gobo wheel with 8 interchangeable glass gobos + open • Rotatable, indexable circular 3-facet prism • Rotatable, indexable linear 6-facet prism • Pan movement: 540° • Tilt movement: 270° • 16-bit 3-phase motors for pan and tilt • Battery-buffered, colored LC display for offline configuration • DMX modes: 33-channel, 27-channel • Standalone modes: auto mode, static mode 20 Hz strobe • DMX input: Neutrik XLR 3-pin male, Neutrik XLR 5-pin male • DMX output: Neutrik XLR 3-pin female, Neutrik XLR 5-pin female • Neutrik powerCON TRUE1 power input and output • Cooling: Heat pipe with silent, temperature-controlled fan • 2 x Omega mounting brackets supplied • Dimensions (W x H x D): 400 mm x 630 mm x 250 mm • Weight: 22 kg
Stroboscopes & Effect Lights
Stroboscopes
CLTW100RGB | THUNDER WASH 100 RGB | 3-in-1 strobe, blinder and wash light 132 x 0.2 W RGB | The product is a combined strobe, blinder and wash light. It shall be equipped with 132 x 0.2-watt RGB SMD LEDs and a beam angle of 80°. A LED display with four buttons shall facilitate simple, intuitive configuration. The strobe shall be controllable via 8 DMX modes as well as usable as a master, slave or stand-alone unit. It shall also have built-in automatic programs as well as a built-in microphone for music control. It shall be equipped with 3-pin DMX inputs and outputs and an IEC AC power input socket. The device shall have a robust, black metal housing with universal mounting bracket. • 3-in-1 strobe, blinder and wash light • DMX, sound, and manual control • Master, slave and stand-alone operation • Robust metal housing with universal mounting bracket • Low power consumption • Color spectrum: RGB • Number of LEDs: 132 • LED type: 0.2 W SMD • Beam angle: 80 ° • Strobe rate: 1–30 Hz • DMX input: XLR 3-pin male • DMX output: XLR 3-pin female • DMX mode: 1-channel, 2-channel 1, 2-channel 2, 3-channel 1, 3-channel 2, 3-channel 3, 4-channel, 6-channel • DMX functions: dimmer, flash duration, flash rate • Standalone modes: dimmer mode, flash duration, slave mode, sound control • Controls: mode, value down, value up • Display elements: LED display • Power supply: 100–240 V AC/50–60 Hz • Power consumption: 30 W • Power supply connection: IEC socket male • Housing material: metal • Housing color: black • Dimensions without mounting bracket (W x H x D): 310 mm x 70 mm x 70 mm • Weight: 1.4 kg
CLTW100W | THUNDER WASH 100 W | 3-in-1 strobe, blinder and wash light 132 x 0.2 W white | The product is a combined strobe, blinder and wash light. It shall be equipped with 132 x 0.2-watt white SMD LEDs and a beam angle of 80°. A LED display with four buttons shall facilitate simple, intuitive configuration. The strobe shall be controllable via 4 DMX modes as well as usable as a master, slave or stand-alone unit. It shall also have built-in automatic programs as well as a built-in microphone for music control. It shall be equipped with 3-pin DMX inputs and outputs and an IEC AC power input socket. The device shall have a robust, black metal housing with universal mounting bracket. • 3-in-1 strobe, blinder and wash light • DMX, sound, and manual control • Master, slave and stand-alone operation • Robust metal housing with universal mounting bracket • Low power consumption • Color spectrum: white • Number of LEDs: 132 • LED type: 0.2 W SMD • Beam angle: 80 ° • Strobe rate: 1–30 Hz • DMX input: XLR 3-pin male • DMX output: XLR 3-pin female • DMX mode: 1-channel, 2-channel, 3-channel 1, 3-channel 2 • DMX functions: dimmer, flash rate • Standalone modes: dimmer mode, flash rate, slave mode, sound control • Controls: mode, value down, value up • Display elements: LED display • Power supply: 100–240 V AC/50–60 Hz • Power consumption: 30 W • Power supply connection: IEC socket male • Housing material: metal • Housing color: black • Dimensions without mounting bracket (W x H x D): 310 mm x 70 mm x 70 mm • Weight: 1.4 kg
CLTW600RGB | THUNDER WASH 600 RGB | 3-in-1 strobe, blinder and wash light 648 x 0.2 W RGB | The product is a combined strobe, blinder and wash light. It shall be equipped with 648 x 0.2-watt RGB SMD LEDs and a beam angle of 80°. A LED display with four buttons shall facilitate simple, intuitive configuration. The strobe shall be controllable via 8 DMX modes as well as usable as a master, slave or stand-alone unit. It shall also have built-in automatic programs as well as a built-in microphone for music control. It shall be equipped with 3-pin DMX inputs and outputs and an IEC AC power input socket. The device shall have a robust, black metal housing with universal mounting bracket. • 3-in-1 strobe, blinder and wash light • DMX, sound, and manual control • Master, slave and stand-alone operation • Robust metal housing with universal mounting bracket • Low power consumption • Color spectrum: RGB • Number of LEDs: 648 • LED type: 0.2 W SMD • Beam angle: 80 ° • Strobe rate: 1–30 Hz • DMX input: XLR 3-pin male • DMX output: XLR 3-pin female • DMX mode: 1-channel, 2-channel 1, 2-channel 2, 3-channel 1, 3-channel 2, 3-channel 3, 4-channel, 6-channel • DMX functions: dimmer, flash duration, flash rate • Standalone modes: dimmer mode, flash duration, slave mode, sound control • Controls: mode, value down, value up • Display elements: LED display • Power supply: 100–240 V AC/50–60 Hz • Power consumption: 130 W • Power supply connection: IEC socket male • Housing material: metal • Housing color: black • Dimensions without mounting bracket (W x H x D): 335 mm x 93 mm x 182 mm • Weight: 4 kg
CLTW600W | THUNDER WASH 600 W | 3-in-1 strobe, blinder and wash light 648 x 0.2 W white | The product is a combined strobe, blinder and wash light. It shall be equipped with 648 x 0.2-watt white SMD LEDs and a beam angle of 80°. A LED display with four buttons shall facilitate simple, intuitive configuration. The strobe shall be controllable via 5 DMX modes as well as usable as a master, slave or stand-alone unit. It shall also have built-in automatic programs as well as a built-in microphone for music control. It shall be equipped with 3-pin DMX inputs and outputs and an IEC AC power input socket. The device shall have a robust, black metal housing with universal mounting bracket. • 3-in-1 strobe, blinder and wash light • DMX, sound, and manual control • Master, slave and stand-alone operation • Robust metal housing with universal mounting bracket • Low power consumption • Color spectrum: white • Number of LEDs: 648 • LED type: 0.2 W SMD • Beam angle: 80 ° • Strobe rate: 1–30 Hz • DMX input: XLR 3-pin male • DMX output: XLR 3-pin female • DMX mode: 1-channel, 2-channel, 3-channel 1, 5-channel, 7-channel • DMX functions: dimmer, flash duration, flash rate • Standalone modes: dimmer mode, flash rate, slave mode, sound control • Controls: mode, value down, value up • Display elements: LED display • Power supply: 100–240 V AC/50–60 Hz • Power consumption: 130 W • Power supply connection: IEC socket male • Housing material: metal • Housing color: black • Dimensions without mounting bracket (W x H x D): 335 mm x 93 mm x 182 mm • Weight: 4 kg
CLFM250 | Flash Matrix 250 | 3-in-1 strobe, chaser and blinder effect | The product is a combined strobe, chaser and blinder. It shall be equipped with 25 x 6-watt white COB LEDs, a beam angle of 50° and shall deliver an illuminance of 3730 lux. The device shall also have an adjustable strobe speed of 1-30 Hz and shall facilitate letter and number mapping. A LED display with four buttons shall facilitate simple, intuitive configuration. The strobe shall be controllable via 7 DMX modes as well as usable as a master, slave or stand-alone unit. It shall also have built-in automatic programs as well as a built-in microphone for music control. It shall be equipped with 3-pin DMX inputs and outputs and IEC AC power input and output sockets. The device shall have a robust black housing made of metal and ABS plastic with universal mounting bracket. Cooling shall be achieved via a temperature-controlled, low-noise fan. • 3-in-1 strobe, chase and blinder effect • DMX, sound, and manual control • Master, slave and stand-alone operation • Robust metal housing with universal mounting bracket • 25-zone chaser effect • Character and number mapping • Color spectrum: white • Number of LEDs: 25 • LED type: 6-watt COB • Beam angle: beam 50°/field 74° • Strobe rate: 1–30 Hz • DMX input: XLR 3-pin male • DMX output: XLR 3-pin female • DMX mode: 1-channel, 10-channel, 2-channel, 25-channel, 3-channel, 30-channel, 5- channel • DMX functions: auto programs, letters, numbers, strobe, symbols • Standalone modes: auto run, sound control, color, strobe • Controls: mode, value down, value up • Display elements: LED display • Power supply: 100–240 V AC/50–60 Hz • Power consumption: 125 W • Power supply connection: IEC input and output • Housing material: ABS plastic, metal • Housing color: black • Cooling: temperature-controlled fan • Illuminance: 3730 lx @ 1m • Luminous flux: 9200 lm • Dimensions (W x H x D): 305 mm x 310 mm x 105 mm • Weight: 4 kg
CLFB150 | FLASH BAR 150 | 3-in-1 light effect with strobe, chaser and blinder | The product is a combined strobe, chaser and blinder. It shall be equipped with 15 x 6-watt white COB LEDs, a beam angle of 80° and shall deliver an illuminance of 2250 lux. The device shall also have an adjustable strobe speed of 1-30 Hz, a controllable flash rate and duration and a 15-zone chase effect. A LED display with four buttons shall facilitate simple, intuitive configuration. The strobe shall be controllable via 6 DMX modes as well as usable as a master, slave or stand-alone unit. It shall also have built-in automatic programs as well as a built-in microphone for music control. It shall be equipped with 3-pin DMX inputs and outputs and an IEC AC power input socket. The device shall have a robust black housing made of metal with universal mounting bracket. Cooling shall be achieved via a temperature-controlled, low-noise fan. • 3-in-1 strobe, chase and blinder effect • DMX, sound, and manual control • Master, slave and stand-alone operation • Robust metal housing with universal mounting bracket • 15-zone chaser effect • Color spectrum: white • Number of LEDs: 15 • LED type: 6-watt COB • Beam angle: 80° • Strobe rate: 1–30 Hz • DMX input: XLR 3-pin male • DMX output: XLR 3-pin female • DMX mode: 1-channel, 15-channel, 2-channel, 20-channel, 3-channel, 5- channel • DMX functions: auto programs, dimmer, flash duration, flash rate • Standalone modes: dimmer mode, flash rate, slave mode, sound control • Controls: mode, value down, value up • Display elements: LED display • Power supply: 100–240 V AC/50–60 Hz • Power consumption: 90 W • Power supply connection: IEC socket male • Housing material: metal • Housing color: black • Cooling: temperature-controlled fan • Illuminance: 2250 lx @ 1 m • Dimensions (W x H x D): 906 mm x 73 mm x 115 mm • Weight: 3.3 kg
Effect Lights
CLMP10WRGB | MATRIX PANEL 10 W RGB | 5 x 5 RGB LED matrix panel with single pixel control | The product shall be a 5 x 5 RGB LED matrix panel. It shall be equipped with 25 x 10-watt RGB LEDs, a beam angle of 40° and shall deliver an illuminance of 6950 lux. A refresh rate of 8,000 Hz shall ensure completely flicker-free operation. The device shall also have four adjustable dimmer curves as well as single pixel control for separate control of all individual LEDs, to facilitate representation of letters, numbers and patterns. It shall be equipped with a recessed latch on all sides for combining several panels to create light walls. A LED display with four buttons shall facilitate simple, intuitive configuration. The panel shall be controllable via 5 DMX modes as well as usable as a master, slave or stand-alone unit. It shall also have built-in automatic programs as well as a built-in microphone for music control. It shall be equipped with 3-pin and 5-pin DMX inputs and outputs and Power-Twist AC input and output connections for problem-free daisy chaining of additional devices. The panel shall have a robust black metal housing. Cooling shall be achieved via a temperature-controlled, low-noise fan. Two Omega mounting brackets and an adjustable swivel bracket shall be supplied for mounting/installation. • 5 x 5 RGB LED matrix panel with single pixel control • 5 DMX modes, sound control and automated programs • Master, slave and stand-alone operation • Blinder, chaser and strobe effects • Letter and number mapping • 4 selectable dimmer curves • Flicker-free operation due to 8,000 Hz refresh rate • Flat housing with low-noise fan • Color spectrum: RGB • Number of LEDs: 25 • LED type: 10 W RGB • Beam angle: 40 ° • Refresh rate: 8000 Hz • DMX input: XLR 3-pin male • DMX output: XLR 3-pin female • DMX mode: 19-channel, 28-channel, 3-channel, 5-channel, 78-channel • DMX functions: auto programs, dimmer fine, master dimmer, sound programs, strobe • Standalone modes: master/slave mode, music control • Controls: down, enter, mode, up • Display elements: 4-digit LED display • Power supply: 100–240 V AC/50–60 Hz • Power consumption: 180 W • Power supply connection: blue and white power in/out • Housing material: metal • Housing color: black • Cooling: fan • Illuminance: 6950 lx @ 1 m • Dimensions (W x H x D): 580 mm x 580 mm x 125 mm • Weight: 13.7 kg • Accessories supplied: 2 x Omega mounting brackets, safety lug, adjustable swivel bracket
CLMP3WW | MATRIX PANEL 3 WW | 5 x 5 LED matrix panel with single pixel control | The product shall be a 5 x 5 LED matrix panel. It shall be equipped with 25 x 3-watt warm white LEDs, a beam angle of 40° and shall deliver an illuminance of 6100 lux. A refresh rate of 3,400 Hz shall ensure completely flicker-free operation. The device shall also have four adjustable dimmer curves as well as single pixel control for separate control of all individual LEDs, to facilitate representation of letters, numbers and patterns. It shall be equipped with a recessed latch on all sides for combining several panels to create light walls. A LED display with four buttons shall facilitate simple, intuitive configuration. The panel shall be controllable via 4 DMX modes as well as usable as a master, slave or stand-alone unit. It shall also have built-in automatic programs as well as a built-in microphone for music control. It shall be equipped with 3-pin DMX inputs and outputs and Power-Twist AC input and output connections for problem-free daisy chaining of additional devices. The panel shall have a rugged, black metal housing and efficient silent convection cooling. Two Omega mounting brackets and an adjustable swivel bracket shall be supplied for mounting/installation. • 5 x 5 LED matrix panel with single pixel control • 4 DMX modes, sound control and automated programs • Master, slave and stand-alone operation • Blinder, chaser and strobe effects • Letter and number mapping • 4 selectable dimmer curves • Flicker-free operation due to 3,400 Hz refresh rate • Flat housing with silent convection cooling • Color spectrum: warm white • Color temperature: 3300 K • LED type: 25 • LED type: 3 W • Beam angle: 40 ° • Refresh rate: 3400 Hz • DMX input: XLR 3-pin male • DMX output: XLR 3-pin female • DMX mode: 10-channel, 2-channel, 28-channel, 5-channel • DMX functions: auto programs, dimmer fine, master dimmer, sound programs, strobe • Standalone modes: master/slave mode, music control • Controls: down, enter, mode, up • Display elements: 4-digit LED display • Power supply: 100–240 V AC/50–60 Hz • Power consumption: 100 W • Power supply connection: blue and white power in/out • Housing material: metal • Housing color: black • Cooling: convection • Illuminance: 6100 lx @ 1 m • Dimensions (W x H x D): 580 mm x 580 mm x 67 mm • Weight: 8 kg • Accessories supplied: 2 x Omega mounting brackets, safety lug, adjustable swivel bracket
Fog & Effect Machines
Fog & Effect Machines
CLIA1000PRO | INSTANT AIR 1000 PRO | Wind machine with adjustable output and direction | The device shall be a highly efficient wind machine for use in theaters, at fashion shows, in films, clubs, discotheques, leisure parks and live concerts. It shall create a maximum air flow of 25.25 m³ per minute and shall be equipped with precise control of the fan output in one percent increments. The exit angle of the wind machine shall be continuously adjustable up to 180° and thus facilitate a precise air jet or wide diffusion with range of up to 21 m. The wind machine shall be controlled via DMX also be usable as a stand-alone device. An RF remote control shall be supplied. The device shall be equipped with 3-pin and 5-pin DMX inputs and outputs, a clear LED display and an extremely low-noise fan motor for whisper quiet operation. The wind machine shall be designed for floor and traverse mounting/installation and shall be used alone or as supplement to fog systems. • Powerful professional wind machine • Adjustable in 1 % increments from 1–100 • Outlet nozzle continuously adjustable up to 180° • DMX control • RF remote control supplied • For floor and traverse installation • Max. air flow: 25.25 m³/min • Max. distance: 21 m • Noise level: 45–51 db • Fan diameter: 31 cm • DMX input: XLR 3-pin male, XLR 5-pin male • DMX output: XLR 3-pin female, XLR 5-pin male • DMX modes: 1-channel • DMX functions: Fan • Standalone modes: Fan • Display elements: 3-segment LED display • Power supply: 240 V AC/50 Hz • Power consumption: 74 W • Power supply connection: Power cord with protective contact plug (type E/CEE 7/7) • Housing color: black • Total dimensions (W x H x D): 385 mm x 385 mm x 515 mm • Weight: 10.9 kg
CLIH1400PRO | INSTANT HAZER 1400 PRO | Microprocessor-controlled 1400-watt hazer | The device shall be a highly efficient, robust-constructed hazer with microprocessor control for the production of very fine, long-lasting haze. The hazer shall have an output volume of of 991 cubic meters per minute, a short warm-up time of 45 seconds. It shall operate extremely quietly. In addition, the device shall be microprocessor controlled. It shall have a heavy-duty evaporation tube made of austenitic stainless steel and be automatically self-cleaning to prevent the build up of deposits. Haze output shall occur without additional heating and shall be adjustable in 1 % increments, like the fan speed. Fluid consumption shall be only 17 ml per minute at 100% output. The hazer shall be controllable in a 2-channel mode via DMX and be usable as a stand-alone device and shall be equipped with 3-pin and 5-pin DMX inputs and outputs. The device shall also have a 3-digit LED display and a slot for a fluid container of up to 5 liters and shall be protected against overheating. • Microprocessor-controlled 1400-watt hazer • durable evaporation tubes made of 316 stainless steel • Automatic self-cleaning • Output and fan adjustable individually in 99 increments • 2-channel DMX control and stand-alone function • Built-in slot for fluid canister up to 5 l • Whisper-quiet operation • Output: 1400 W • Max. output: 991 m³/min • Heat-up time: 45 sec. • Fluid consumption: 17ml/min (100% output) • DMX input: XLR 3-pin male, XLR 5-pin male • DMX output: XLR 3-pin female, XLR 5-pin male • DMX modes: 2-channel • DMX functions: Haze amount, fan • Standalone modes: Haze amount, fan • Controls: start/stop/mode, value down, value up • Display elements: 3-segment LED display • Power supply: 240 V AC/50 Hz • Power consumption: 1400 W • Overheating protection: Heating element with thermostat • Power supply connection: Power cord with protective contact plug (type E/CEE 7/7) • Housing color: black • Total dimensions (W x H x D): 345 mm x 300 mm x 365 mm • Weight: 20.1 kg
CLIH1500TPRO | INSTANT HAZER 1500 T PRO | Microprocessor-controlled 1,500-watt touring hazer | The device shall be a highly efficient, robust-constructed hazer with microprocessor control for the production of very fine, long-lasting haze. It shall be built into a roadcase housing. The hazer shall have an output volume of of 1020 cubic meters per minute, a short warm-up time of 45 seconds. It shall operate extremely quietly. In addition, the device shall be microprocessor controlled. It shall have a heavy-duty evaporation tube made of austenitic stainless steel and be automatically self-cleaning to prevent the build up of deposits. Haze output shall occur without additional heating and shall be adjustable in 1 % increments, like the fan speed. Fluid consumption shall be only 17 ml per minute at 100% output. The hazer shall be controllable in a 2-channel mode via DMX and be usable as a stand-alone device and shall be equipped with 3-pin and 5-pin DMX inputs and outputs. The device shall also have a 3-digit LED display and a slot for a fluid container of up to 5 liters and shall be protected against overheating. • Microprocessor-controlled 1,500-watt touring hazer • Robust roadcase construction with folding handles and butterfly catches • Durable evaporation tubes made of 316 stainless steel • Automatic self-cleaning • Output and fan adjustable individually in 99 increments • 2-channel DMX control and stand-alone function • Built-in slot for fluid canister up to 5 l • Whisper-quiet operation • Output: 1500 W • Max. output: 1020 m³/min • Heat-up time: 45 sec. • Fluid consumption: 17ml/min (100% output) • DMX input: XLR 3-pin male, XLR 5-pin male • DMX output: XLR 3-pin female, XLR 5-pin male • DMX modes: 2-channel • DMX functions: Haze amount, fan • Standalone modes: Haze amount, fan • Controls: start/stop/mode, value down, value up • Display elements: 3-segment LED display • Power supply: 240 V AC/50 Hz • Power consumption: 1500 W • Overheating protection: Heating element with thermostat • Power supply connection: Power cord with protective contact plug (type E/CEE 7/7) • Housing color: black • Total dimensions (W x H x D): 415 mm x 466 mm x 555 mm • Weight: 25 kg
CLIF1700PRO | INSTANT FOG 1700 PRO | Touring fog machine with 1,700 W heat output | The device shall be a professional touring fog machine with 1,700 watts of heat output. Output shall be 700m³ after an initial heat-up time of 7 minutes and a re-heating time of 60 seconds. Fluid consumption at 100% output shall be no more than 150 ml per minute. In order to ensure a long operating time, there shall be an integrated canister slot capable of accepting a fluid container of up to 5 liters capacity. The fluid container shall be illuminated to indicate operational readiness after the warm-up period. An automatic shut-off should prevent damage to the pump when the contents of the tank become depleted. The fog machine shall be controllable via DMX in 3-channel mode or via an integrated, high-contrast 16 x 2 character LCD display with four control keys. A switchable access lock shall prevent unauthorized tampering with the operating menu if required. The device shall also feature a master-slave mode for synchronized control of daisy-chained fog machines. The fog machine shall be equipped with 3-pin and 5-pin DMX inputs and outputs and powerCON-compatible AC connectors. A supplied 100 mm hose adapter shall facilitate fog output away from the machine. A suitable flyware kit, U-bracket and fluid drip tray shall be available as optional accessories and be installed without the use of tools. • 1,700-watt touring fog machine • 3-channel DMX control and stand-alone operation • Master-slave function • Built-in slot for fluid canisters up to 5 l with status display • Automatic shutdown of the pump when fluid tank is empty • 100 mm hose adapter supplied • Configurable operating menu access lock • Flyware kit, U-bracket and fluid drip tray available as optional accessories • Tool-free accessory installation • Heating power: 1700 W • Max. output: 700 m³/min • Output duration @ 100% output: approximately 40 seconds • Output duration @ 50% Output: uninterrupted • Heat-up time: approx. 7 minutes • Reheat-up time: approx. 60 seconds • Fluid consumption: approx. 150 ml/min (100% output) • DMX input: 3-pin XLR male, 5-pin XLR male • DMX output: 3-pin XLR male, 5-pin XLR male • DMX mode: 3-channel • DMX functions: output, timer interval, timer duration • Controls: enter, mode, value down, value up • Display elements: High-contrast LCD with 16 x 2 characters • Power supply: 240 V AC / 50 Hz • Power consumption: 1800 W • Overheating protection: Heating element with thermostat • Power connection: powerCON-compatible • Housing color: black • Overall dimensions (W x H x D): 354 mm x 225 mm x 310 mm • Weight: 11 kg
CLSW1000 | STEAM WIZARD 1000 | 800-watt vertical fog machine with 9 LEDs for colored fog effects | The device shall be a rapid-response 800-watt vertical fog machine. The fog machine shall create a dense, uniform and controllable output with up to 4 meters range, which shall be illuminated by 3 LEDs in the colors red, green and blue which shall be positioned around the outlet. The fluid tank shall be inserted as required either on the top or bottom to facilitate upward output or for overhead installation. The fog machine shall also be usable in a horizontal position if required. The device shall have a high-performance pump and a 800-watt heating element and create consistent mist fountains after a heating period of 8 seconds. It shall be equipped with LED indicators for operational status and fluid level. An automatic shut-off shall prevent damage to the pump as soon as the tank content is depleted. The fog machine shall be controlled via DMX in 4-channel mode or via the accompanying remote control whose buttons and knobs shall be back-lit and therefore easy to see in the dark. • Vertical fog machine with 9 LEDs for colored fog effects • 800 W heating element and high-performance pump for powerful mist fountains • 3 x red, 3 x green and 3 x blue LEDs for uniform fog illumination. • Vertical or horizontal fogging • Selectable top or bottom tank slot for easy overhead installation and downward emission • Automatic shut-off to protect the pump in the event of empty fluid tank • LED indicators for tank and operational status • DMX control in 4-channel mode • Remote control with 10 m connecting cord supplied • Remote control with illuminated buttons and knobs • Remote control functions: continuous operation, timer, manual, fog output, LED brightness and color • Power: 800 W • Output volume: 150 m3/min • Fluid tank capacity: 2.5 l • Fluid consumption: 50 ml/min • Number of LEDs: 9 • LED color spectrum: RGB • LED type: 3 W • Remote connection: XLR 5-pin male • Remote control cord length: 10 m • Remote control functions: color change, continuous operation, interval, run-time, LED brightness, manual control, output level • DMX input: XLR 3-pin male • DMX output: XLR 3-pin female • DMX mode: 4-channel • DMX functions: color change, color fade, color jump, dimmer, output level, strobe • Controls: enter, mode, value down, value up • Display elements: 4-digit LED display • Power supply: 230 V AC/50–60 Hz • Power consumption: 1000 W • Power supply connection: IEC socket female • Housing material: metal • Housing color: black • Dimensions (W x H x D): 405 mm x 200 mm x 310 mm • Weight: 9 kg
CLSW2000 | STEAM WIZARD 2000 | 1200-watt vertical fog machine with 12 x 10 W RGBA LEDs for colored fog effects | The device shall be a rapid-response 1,200-watt vertical fog machine. The fog machine shall create a dense, uniform and controllable output with up to 7 meters range, which shall be illuminated by 12 x 10-watt RGBA LEDs which shall be positioned around the outlet. The fluid tank shall be inserted as required either on the top or bottom to facilitate upward output or for overhead installation. The fog machine shall also be usable in a horizontal position if required. The device shall have a high-performance pump and a 800-watt heating element and create consistent mist fountains after a heating period of 8 seconds. It shall be equipped with LED indicators for operational status and fluid level. An automatic shut-off shall prevent damage to the pump as soon as the tank content is depleted. The fog machine shall be controlled via DMX in 4-channel mode or via the accompanying remote control whose buttons and knobs shall be back-lit and therefore easy to see in the dark. • Vertical fog machine with 12 x 10 W RGBA LEDs for colored fog effects • 1200 W heating element and high-performance pump for powerful mist fountains • 12 x 10 W RGBA LEDs for uniform fog illumination. • Vertical or horizontal fogging • Selectable top or bottom tank slot for easy overhead installation and downward emission • Automatic shut-off to protect the pump in the event of empty fluid tank • LED indicators for tank and operational status • DMX control in 4-channel mode • Remote control with 10 m connecting cord supplied • Remote control with illuminated buttons and knobs • Remote control functions: continuous operation, timer, manual, fog output, LED brightness and color • Power: 1200 W • Output volume: 500 m3/min • Fog output range: approx. 7 m • Warm-up time: approximately 3 min • Fog duration: approximately 10 s • Reheating time: approximately 8 s • Fluid tank capacity: 2.5 l • Fluid consumption: 50 ml/min • Number of LEDs: 12 • LED color spectrum: RGBA • LED type: 10 W 4-in-1 LED • Remote connection: XLR 5-pin male • Remote control cord length: 10 m • Remote control functions: color change, continuous operation, interval, run-time, LED brightness, manual control, output level • DMX input: XLR 3-pin male • DMX output: XLR 3-pin female • DMX mode: 4-channel • DMX functions: color change, color fade, color jump, dimmer, output level, strobe • Controls: enter, mode, value down, value up • Display elements: 4-digit LED display • Power supply: 230 V AC/50–60 Hz • Power consumption: 1200 W • Power supply connection: IEC socket female • Housing material: metal • Housing color: black • Dimensions (W x H x D): 300 mm x 140 mm x 420 mm • Weight: 9 kg
Laser Lights
Laser Lights
CLLDFORCE3000RGB | D FORCE 3000 RGB | Professional 3000 mW RGB full-diode show laser | The device shall be a professional full-diode show laser. It shall feature a full-diode construction with 3,000 mW capacity in the colors red, green and blue. The beam diameter shall be 2 mm with an extremely low divergence of less than 1 mrad. A clearly visible, intense red shall be created via the use of a 638-nm diode. The laser shall be equipped with analog modulation and shall create up to 16 million color shades as well as extremely clear graphics projections. It shall have an extremely robust dust-proof aluminum housing with dual-section construction to separate the optical components from the power supply and cooling fan and as such ensure optimum performance and minimum maintenance at all times. The laser shall also be equipped with a 30-Kpps high-speed galvo @ 8° ILDA, as well as a wide scan area of 50°. It shall also feature an ILDA interface with 25-pin D-Sub connectors for control via a range of software, as well as a low-noise fan for a low operating temperature. It shall be equipped with Neutrik powerCON power input and output connections for connection to the AC supply and a locking switch to prevent unauthorized operation. For the protection of the public, the laser shall be equipped with a scan fail safety system. An easy-to-use, integrated beam alignment system shall facilitate simple calibration of the laser by the user. The laser shall also be compatible with effect and safety lenses from the firm Pangolin for expansion of application options. • Professional full-diode show laser • Beam-alignment for easy calibration by the user • Dust-proof aluminum housing for minimal maintenance • 30-Kpps high-speed galvo scanner @ 8° ILDA • Analog modulation for up to 16 million color shades • Precise beams with extremely low divergence for clear projections • Interlock output for sending the emergency stop signal • Control via ILDA • Scan fail safety system • Neutrik powerCON power input and output • Thermo-controlled fan for controlled operating temperature • Compatible with Pangolin safety lenses and Pangolin DiscoScan V2 360° wide-angle lens with optional adapter • Total output: 3000 mW • Color spectrum: RGB • Wavelength: blue 445 nm, green 520 nm, red 638 nm • Beam data: 2 mm • Laser sources: laser diode • Laser class: 4 • Scanner: 30 kkps @ 8° ILDA • Scan angle: 50° • Operation modes: ILDA • Power supply: 100–250 V AC/50–60 Hz • Power consumption: 110W • Housing material: aluminum • Housing color: black • Dimensions (W x H x D): 246 mm x 238 mm x 175 mm • Weight: 7.9 kg
CLLDFORCE5000RGB | D FORCE 5000 RGB | Professional 5,000 mW RGB full-diode show laser | The device shall be a professional full-diode show laser. It shall feature a full-diode construction with 5,000 mW capacity in the colors red, green and blue. The beam diameter shall be 2 mm with an extremely low divergence of less than 1 mrad. A clearly visible, intense red shall be created via the use of a 638-nm diode. The laser shall be equipped with analog modulation and shall create up to 16 million color shades as well as extremely clear graphics projections. It shall have an extremely robust dust-proof aluminum housing with dual-section construction to separate the optical components from the power supply and cooling fan and as such ensure optimum performance and minimum maintenance at all times. The laser shall also be equipped with a 30-Kpps high-speed galvo @ 8° ILDA, as well as a wide scan area of 50°. It shall also feature an ILDA interface with 25-pin D-Sub connectors for control via a range of software, as well as a low-noise fan for a low operating temperature. It shall be equipped with Neutrik powerCON power input and output connections for connection to the AC supply and a locking switch to prevent unauthorized operation. For the protection of the public, the laser shall be equipped with a scan fail safety system. An easy-to-use, integrated beam alignment system shall facilitate simple calibration of the laser by the user. The laser shall also be compatible with effect and safety lenses from the firm Pangolin for expansion of application options. • Professional full-diode show laser • Beam-alignment for easy calibration by the user • Dust-proof aluminum housing for minimal maintenance • 30-Kpps high-speed galvo scanner @ 8° ILDA • Analog modulation for up to 16 million color shades • Precise beams with extremely low divergence for clear projections • Interlock output for sending the emergency stop signal • Control via ILDA • Scan fail safety system • Neutrik powerCON power input and output • Thermo-controlled fan for controlled operating temperature • Compatible with Pangolin safety lenses and Pangolin DiscoScan V2 360° wide-angle lens with optional adapter • Total output: 5000 mW • Color spectrum: RGB • Wavelength: blue 445 nm, green 520 nm, red 638 nm • Beam data: 2 mm • Laser sources: laser diode • Laser class: 4 • Scanner: 30 kkps @ 8° ILDA • Scan angle: 50° • Operation modes: ILDA • Power supply: 100–250 V AC/50–60 Hz • Power consumption: 150 W • Housing material: aluminum • Housing color: black • Dimensions (W x H x D): 254 mm x 175 mm x 300 mm • Weight: 7.9 kg
CLLIODA1000RGB | IODA 1000 RGB | Professional 1000mW RGB show laser | The device shall be a professional show laser. It shall be equipped with diode and DPSS lasers in the colors red, green and blue, which shall have a total capacity of 1,000 mW. The beam diameter shall be 3 mm with an extremely low divergence of 1.5 mrad. A clearly visible, intense red shall be created via the use of a 638-nm diode. The laser shall be equipped with analog modulation and shall create up to 16 million color shades as well as extremely clear graphics projections. It shall have an extremely robust dust-proof aluminum housing with dual-section construction to separate the optical components from the power supply and cooling fan and as such ensure optimum performance and minimum maintenance at all times. The laser shall also be equipped with a 30-Kpps high-speed galvo @ 8° ILDA, a wide scan area of 60° and 128 predefined show presets. The laser shall have an ILDA interface with 25-pin D-Sub connectors for computer control in addition to a 3-pin DMX connector for control via 4-channel and 11-channel DMX modes. It shall also feature an integrated, sensitivity-adjustable microphone for sound control. The laser shall be operable in master, slave and standalone modes. A low-noise fan shall ensure a low operating temperature with the lowest noise level. It shall be equipped with Neutrik powerCON power input and output connections for connection to the AC supply and a locking switch to prevent unauthorized operation. For the protection of the public, the laser shall be equipped with a scan fail safety system. A robust mounting bracket shall facilitate simple and fast securing of the laser. • Professional show laser • Dual-section construction for superior optical performance • 128 built-in presets • 30 Kpps high-speed galvo scanner @ 8° ILDA • Analog modulation for up to 16 million color shades • Precise beams with extremely low divergence for clear projections • Control via ILDA, DMX and sound plus automatic • Master, slave and stand-alone operation • Display with 4 function keys for easy manual adjustment • Scan fail safety system • Neutrik powerCON AC power input and output • Low-noise fan for controlled operating temperature • Total output: 1000 mW • Color spectrum: RGB • Wavelength: blue 447 nm, green 532 nm, red 638 nm • Beam data: approx. 3 mm/1.5 mrad divergence • Laser sources: DPSS, laser diode • Laser class: 4 • Scanner: 30 kkps @ 8° ILDA • Scan angle: 60 ° • Operation modes: auto programs, DMX512 protocol, ILDA, sound control • DMX input: XLR 3-pin male • DMX output: XLR 3-pin female • ILDA input: 25-pin Sub-D male • ILDA output: 25-pin Sub-D female • DMX modes: 11-channel, 4-channel • Controls: enter, mode, value down, value up • Power supply: 100–250 V AC/50–60 Hz • Power consumption: 100 W • Housing material: aluminum • Housing color: black • Dimensions (W x H x D): 188 mm x 201 mm x 210 mm • Weight: 6.5 kg
CLLLUKE1000RGB | LUKE 1000 RGB | Professional 1000mW RGB show laser | The device shall be a professional show laser. It shall be equipped with diode and DPSS lasers in the colors red, green and blue, which shall have a total capacity of 1,000 mW. The beam diameter shall be 3 mm with an low divergence of 2 mrad. A clearly visible, intense red shall be created via the use of a 638-nm diode. It shall have a robust aluminum housing with dual-section construction to separate the optical components from the power supply and cooling fan and as such ensure optimum performance at all times. The laser shall also be equipped with a 30-Kpps high-speed galvo @ 8° ILDA, a wide scan area of 60° and 128 predefined show presets. The laser shall have an ILDA interface with 25-pin D-Sub connectors for computer control in addition to a 3-pin DMX connector for control via 4-channel and 11-channel DMX modes. It shall also feature an integrated, sensitivity-adjustable microphone for sound control. The laser shall be operable in master, slave and standalone modes. A low-noise fan shall ensure a low operating temperature with the lowest noise level. It shall be equipped with Neutrik powerCON power input and output connections for connection to the AC supply and a locking switch to prevent unauthorized operation. An illuminated LC display with four buttons shall facilitate rapid and simple configuration and manual operation. For the protection of the public, the laser shall be equipped with a scan fail safety system. A robust mounting bracket shall facilitate simple and fast securing of the laser. • Professional show laser • Dual-section construction for superior optical performance • 128 built-in presets • 30 Kpps high-speed galvo scanner @ 8° ILDA • Precise beams with extremely low divergence for clear projections • Control via ILDA, DMX and sound plus automatic • Master, slave and stand-alone operation • Display with 4 function keys for easy manual adjustment • Scan fail safety system • Neutrik powerCON AC power input and output • Low-noise fan for controlled operating temperature • Total output: 1000 mW • Color spectrum: RGB • Wavelength: blue 447 nm, green 532 nm, red 638 nm • Beam data: approx. 3 mm/2 mrad divergence • Laser sources: DPSS, laser diode • Laser class: 4 • Scanner: 30 kkps @ 8° ILDA • Scan angle: 60 ° • Operation modes: auto programs, DMX512 protocol, ILDA, sound control • DMX input: XLR 3-pin male • DMX output: XLR 3-pin female • ILDA input: 25-pin Sub-D male • ILDA output: 25-pin Sub-D female • DMX modes: 11-channel, 4-channel • Controls: enter, mode, value down, value up • Power supply: 100–250 V AC/50–60 Hz • Power consumption: 100 W • Housing material: aluminum • Housing color: black • Dimensions (W x H x D): 215 mm x 157 mm x 225 mm • Weight: 5.5 kg
CLLLUKE700RGB | LUKE 700 RGB | Professional 700 mW RGB show laser | The device shall be a professional show laser. It shall be equipped with diode and DPSS lasers in the colors red, green and blue, which shall have a total capacity of 700 mW. The beam diameter shall be 3 mm with an low divergence of 2 mrad. It shall have a robust aluminum housing with dual-section construction to separate the optical components from the power supply and cooling fan and as such ensure optimum performance at all times. The laser shall also be equipped with a 30-Kpps high-speed galvo @ 8° ILDA, a wide scan area of 60° and 128 predefined show presets. The laser shall have an ILDA interface with 25-pin D-Sub connectors for computer control in addition to a 3-pin DMX connector for control via 4-channel and 11-channel DMX modes. It shall also feature an integrated, sensitivity-adjustable microphone for sound control. The laser shall be operable in master, slave and standalone modes. A low-noise fan shall ensure a low operating temperature with the lowest noise level. It shall be equipped with Neutrik powerCON power input and output connections for connection to the AC supply and a locking switch to prevent unauthorized operation. An illuminated LC display with four buttons shall facilitate rapid and simple configuration and manual operation. For the protection of the public, the laser shall be equipped with a scan fail safety system. A robust mounting bracket shall facilitate simple and fast securing of the laser. • Professional show laser • Dual-section construction for superior optical performance • 128 built-in presets • 30 Kpps high-speed galvo scanner @ 8° ILDA • Precise beams with extremely low divergence for clear projections • Control via ILDA, DMX and sound plus automatic • Master, slave and stand-alone operation • Display with 4 function keys for easy manual adjustment • Scan fail safety system • Neutrik powerCON AC power input and output • Low-noise fan for controlled operating temperature • Total output: 700 mW • Color spectrum: RGB • Wavelength: blue 447 nm, green 532 nm, red 650 nm • Beam data: approx. 3 mm/2 mrad divergence • Laser sources: DPSS, laser diode • Laser class: 4 • Scanner: 30 kkps @ 8° ILDA • Scan angle: 60 ° • Operation modes: auto programs, DMX512 protocol, ILDA, sound control • DMX input: XLR 3-pin male • DMX output: XLR 3-pin female • ILDA input: 25-pin Sub-D male • ILDA output: 25-pin Sub-D female • DMX modes: 11-channel, 4-channel • Controls: enter, mode, value down, value up • Power supply: 100–250 V AC/50–60 Hz • Power consumption: 75 W • Housing material: aluminum • Housing color: black • Dimensions (W x H x D): 215 mm x 157 mm x 225 mm • Weight: 5.5 kg
Accessories for Laser Lights
CLLEKS20M | EKS 20 M | Emergency shut-off with key lock and 20 m cord | • Emergency shut-off for laser • Large red button with rotary unlocking • Shockproof, clearly visible yellow plastic housing • With key lock to prevent unauthorized operation • Hard-wired, double-screened 20 m cord • Metal interlock connection • Meets all European regulations regarding safety of lasers of class 3b and 4 • Switching function: Open contact (contact B red) & closed contact (contact A green) • Dimensions (W x H x L): 72 mm x 65 mm x 110 mm • Weight: 1.1 kg
CLLILDA25M | ILDA 25 M | ILDA extension cord including screw retainer 25 m | • ILDA signal cord • Connection 1: 25-pin Sub-D male • Connection 2: 25-pin Sub-D female • Color: black • Length: 2500 mm • Weight: 2 kg • Screw retainer supplied
CLLILDA10M | ILDA 10 M | ILDA extension cord including screw retainer 10 m | • ILDA signal cord • Connection 1: 25-pin Sub-D male • Connection 2: 25-pin Sub-D female • Color: black • Length: 1000 mm • Weight: 0.6 kg • Screw retainer supplied
CLLILDA5M | ILDA 5 M | ILDA extension cord including screw retainer 5 m | • ILDA signal cord • Connection 1: 25-pin Sub-D male • Connection 2: 25-pin Sub-D female • Color: black • Length: 500 mm • Weight: 0.36 kg • Screw retainer supplied
CLLILDA3M | ILDA 3 M | ILDA extension cord including screw retainer 3 m | • ILDA signal cord • Connection 1: 25-pin Sub-D male • Connection 2: 25-pin Sub-D female • Color: black • Length: 300 mm • Weight: 0.24 kg • Screw retainer supplied
CLLDFORCEAPDSL | D FORCE 3000 RGB APDSL | Adapter for Pangolin DiscoScan lens 2.0 | • Adapter for Pangolin DiscoScan lens 2.0 • Suitable for 5,000 mW and 3,000 mW RGB full-diode show laser • For fast and accurate mounting of Pangolin DiscoScan lens 2.0 • Color: black • Material: metal • Dimensions (W x H x D): 85 mm x 71 mm x 26 mm • Weight: 0.185 kg
CLLDFORCEAPSSL | D FORCE 3000 RGB APSSL | Adapter for Pangolin SafetyScan lenses | • Adapter for Pangolin SafetyScan lenses • Suitable for 5,000 mW and 3,000 mW RGB full-diode show laser • For fast and accurate mounting of Pangolin SafetyScan lenses • Color: black • Material: metal • Dimensions (W x H x D): 84 mm x 71 mm x 12 mm • Weight: 0.085 kg
DMX Controllers
DMX Controllers
CLDVC4 | DVC 4 | 512-Channel USB DMX interface and control software | The product shall be a 512-channel DMX interface including control software for PC and Mac. The interface shall be a plug-and-play interface which, in conjunction with a computer, shall provide 512 in live mode. For stand-alone use with 256 channels and without a computer, it shall be possible to copy pre-programmed light shows into the built-in Flash memory. The interface shall be equipped with a mini-USB input port and a 3-pin DMX output. Power shall be supplied via the computer’s USB port. Three buttons on the interface shall facilitate program selection dimming in stand-alone mode. In stand-alone mode, power shall be supplied via a commercially available 5V USB power supply. A 8-pin, isolated contact connection on the interface shall facilitate triggering of pre-assigned software functions. The associated software package shall be equipped with no fewer than 15,000 device libraries and a Scanlibrary Editor for the creation and editing of custom device profiles. It shall be possible to select and group Individual DMX device types and add them in a 2D view into a light show. It shall be possible to create, arrange and overlay dynamic scenes. A palette function shall facilitate control of the lights without fader movements. The software shall have a XEEL effect engine to facilitate quick and easy creation of a range of high-quality effects, macros and movement patterns. In addition, the software shall also be equipped with a toolbox for live edits, an audio analyzer, a MIDI Clock to synchronize light and music tempo and a real-time, 3D visualization of the programmed light show. The screen layout shall be adjustable to suit individual requirements as required. A free app shall be available for both platforms to facilitate remote control via WiFi by iPhone, iPad and Android devices. • USB interface with 512 DMX channels in live mode • Built-in flash memory for 256 DMX channels in stand-alone mode • User-friendly, intuitive DMX software for Windows and Mac OS X available via free download • Over 15,000 device libraries • Integrated Scanlibrary Editor for creating and editing custom device profiles • XEEL engine for high-performance and high-quality pixel and video effects and movements for moving heads and scanners • Support for touch screen control • Remote control of essential functions via iOS and Android smartphones and tablets or MIDI controllers • Audio Analyzer and MIDI clock to synchronize light show and music tempo • Programming and 3D visualization of the light show in real-time • DMX channels in live operation: 512 • DMX channels in stand-alone operation: 256 • Supports Cameo D 4/Daslight DVC 4 software • Input: Mini-USB • Output: XLR 3-pin female • Memory: 20 K • Isolated trigger contact connections: 8 • Power supply: USB • Dimensions (W x H x D): 78 mm x 27 mm x 88 mm • USB to mini-USB cord supplied • Weight: 0.193 kg
CLCONTROL54 | CONTROL 54 | 54-channel DMX controller | • 54-channel DMX controller • For up to 9 spotlights or spotlight groups • Suitable for all RGB, RGBW, RGBWA & RGBWA+UV spotlights • 6 smooth faders to blend red, green, blue, white, amber and UV • 9 color presets with quick dial keys • Instant selection of automatic or manual mode, blackout, color jump, color fade, strobe and sound control with adjustable microphone sensitivity • Includes AC adapter and 9 V block for optional battery operation • Number of DMX channels: 54 • Control: USITT DMX512 protocol • Functions: auto mode, blackout, color fade, color jump, color macros, manual control, music control, strobe • DMX output: XLR 3-pin female • Controls: 22 control Keys, 6 channel faders, on/off switch, microphone sensitivity control • Display elements: LC display • Power supply: 9 V block battery, external power supply • Operating voltage: 9–12 V DC • Color: gray • Material: metal • Dimensions (W x H x D): 316 mm x 63 mm x 140 mm • Accessories supplied: 9 V block battery, power supply • Weight: 1.5 kg
CLCONTROL6 | CONTROL 6 | 6-channel DMX controller | • Universal 6-channel DMX controller • Optional battery operation • External power supply included • Robust metal housing • Number of DMX channels: 6 • DMX output: XLR 3-pin female • Controls: 6 x channel faders, 1 x master fader • Display elements: Power LED • Power supply: 9 V block battery, external power supply • Operating voltage: 9 V DC 12 V DC • Dimensions (W x H x D): 167 mm x 56 mm x 134 mm • Accessories supplied: 9 V block battery, power supply • Weight: 1 kg
CLIDMXCORE | iDMX CORE | WiFi and W-DMX™ converter | • Battery-powered WiFi and W-DMX™ converter • Wireless lighting control system in conjunction with Cameo iDMX® controller app • Receives Wifi signals from all iOS and Android devices • Transmits W-DMX™ in the 2.4 GHZ range • Can be used as a pure W-DMX™ transmitters via DMX input • For wireless control of conventional DMX devices via the DMX output • Heavy-duty LG Chem lithium-ion battery for reliable operation • Battery management system to protect against over- and deep discharge • Range W-DMX™: up to 300 m • Range WiFi: up to 15 m • Radio frequency: 2400 MHz • DMX input: 3-channel, 5-channel • Controls: on/off, reset • Display elements: status LEDs • Battery capacity: 24 Wh • Charge time: 6 hours • Battery run-time at full charge: up to 8 hours • Housing material: aluminum • Housing color: black • IP protection class: 20 • Cooling: Convection • Maximum ambient temperature: -10 to +45°C • Dimensions without mounting bracket (W x H x L): 85 mm x 25 mm x 170.5 mm • Weight: 1,3 kg • Power supply, charger, carry-bag and DMX cord supplied
CLWDMXT1 | W-DMX™ T1 | Professional 2.4 GHz W-DMX™ transceiver | The device shall be a professional transceiver for sending and receiving DMX and RDM data in the 2.4 GHz frequency band. The transceiver shall have an adaptive frequency-hopping spread spectrum (AFHSS) which shall automatically prevent interference from other radio networks. It shall also have data-safe error correction, which shall protect against counterfeit DMX and RDM data. The transceiver shall have a touring-grade die-cast metal housing with 3-pin and 5-pin DMX input and output jacks and a Neutrik powerCON AC power input. The internal power supply should be able to adapt automatically to any AC voltage and a gold-plated Phoenix input shall facilitate 12-volt battery operation. A 5 dBi single-band antenna with 500 m range, an N-antenna adapter as well as a 19" rack-mount kit. Shall be supplied. • Transmitter or receiver for 1 DMX universe • License-free 2.4 GHz radio band, • Range up to 500 meters • RDM-enabled • Adaptive frequency-hopping (AFHSS) for preventing interference from other radio networks • Data-safe error correction • Neutrik 3- and 5-pin DMX input and output jacks • Neutrik powerCON-power input • Gold-plated Phoenix terminal for 12 V operation • Material: Die-cast aluminum • Color: black • Dimensions (W x H x D): 280 x 235 x 65 mm • Weight: 1.2 kg • 5 dBi single-band antenna, N-antenna adapter, Phoenix terminal and 19" rack-mount kit supplied
CLCPSE B | Cameo Stick Edition light controller, black | Network-capable multi-zone DMX wall controller with touch control, black finish | The device shall be a network-capable multi-zone light controller for wall mounting. The controller shall have a black control panel made of tempered glass. The control panel shall have 10 touch-sensitive buttons and 1 touch-sensitive scroll wheel for controlling and programming. For visualization of the controller functions and for programming, the controller shall have a color graphic display. The lighting controller shall facilitate selection of the controlled zones and of static or dynamic scenes. A dimmer function shall facilitate adjustment of brightness. The run speed of the dynamic scenes shall also controllable on the device. Continuous RGB color blending via the touch-sensitive color wheel shall facilitate an individual blend of up to 16 million RGB colors. An internal clock and an internal calendar shall facilitate automatic, time-synchronized control of scenes. The light controller shall have over 1,024 DMX channels, 500 scenes and 10 zones. For external control, the controller shall have a USB and Ethernet connection and be compatible with ESA, ESA2, ESA Pro, ESA Pro 2, Daslight 4 and Cameo D4 software. It shall also be remotely controllable via compatible iOS and Android apps. The device shall be equipped with a RS-232 input, an infrared input, 8 trigger contact inputs and a relay output to facilitate extended integration of the controller. For the storage of scenes and settings, the device shall be equipped with a micro SD slot which shall support micro SD cards with a capacity of up to 32 GB. The light controller shall be installed in the wall using either single or double flush mount boxes. • Multi-zone light controller for wall installation, network-capable • Black control panel made of tempered glass • Scroll wheel and quick access buttons for dimmer, scene, RGB color and tempo dynamic scenes • Ethernet and USB port for programming and external control • Control via ESA software for Mac and Windows • iOS and Android apps for remote control • Graphic color display for all settings and scenes • 10 touch-sensitive buttons • 1 x touch-sensitive scroll wheel • Multi-zone micro SD memory (up to 32 GB) • 500 scenes, 10 zones • 1024 DMX channels • Clock and calendar for time-sensitive control of scenes and processes • 8 x trigger contact inputs to start scenes • 1 x 5-volt relay output • RS232 port for external control • Infrared input connection • 1 x screw terminal connection for power supply & DMX signal • 1 x RJ45 connector for power supply & DMX signal • 1 x RJ45 port for Ethernet connection • Installation in single or double wall mounting box • Operating voltage: 5–6 V DC • Operating temperature: -10°C to +45 °C • Dimensions: 106 x 146 x 10 mm • Weight: 250 g Software compatibility/system: • ESA2: PC/Mac • ESA Pro: PC • ESA Pro 2: PC/Mac • Daslight 4: PC/Mac • Cameo D4: PC/Mac
CLCPSE W | Cameo Stick Edition light controller, white | Network-capable multi-zone DMX wall controller with touch control, white finish | The device shall be a network-capable multi-zone light controller for wall mounting. The controller shall have a white control panel made of tempered glass. The control panel shall have 10 touch-sensitive buttons and 1 touch-sensitive scroll wheel for controlling and programming. For visualization of the controller functions and for programming, the controller shall have a color graphic display. The lighting controller shall facilitate selection of the controlled zones and of static or dynamic scenes. A dimmer function shall facilitate adjustment of brightness. The run speed of the dynamic scenes shall also controllable on the device. Continuous RGB color blending via the touch-sensitive color wheel shall facilitate an individual blend of up to 16 million RGB colors. An internal clock and an internal calendar shall facilitate automatic, time-synchronized control of scenes. The light controller shall have over 1,024 DMX channels, 500 scenes and 10 zones. For external control, the controller shall have a USB and Ethernet connection and be compatible with ESA, ESA2, ESA Pro, ESA Pro 2, Daslight 4 and Cameo D4 software. It shall also be remotely controllable via compatible iOS and Android apps. The device shall be equipped with a RS-232 input, an infrared input, 8 trigger contact inputs and a relay output to facilitate extended integration of the controller. For the storage of scenes and settings, the device shall be equipped with a micro SD slot which shall support micro SD cards with a capacity of up to 32 GB. The light controller shall be installed in the wall using either single or double flush mount boxes. • Multi-zone light controller for wall installation, network-capable • White control panel made of tempered glass • Scroll wheel and quick access buttons for dimmer, scene, RGB color and tempo dynamic scenes • Ethernet and USB port for programming and external control • Control via ESA software for Mac and Windows • iOS and Android apps for remote control • Graphic color display for all settings and scenes • 10 touch-sensitive buttons • 1 x touch-sensitive scroll wheel • Multi-zone micro SD memory (up to 32 GB) • 500 scenes, 10 zones • 1024 DMX channels • Clock and calendar for time-sensitive control of scenes and processes • 8 x trigger contact inputs to start scenes • 1 x 5-volt relay output • RS232 port for external control • Infrared input connection • 1 x screw terminal connection for power supply & DMX signal • 1 x RJ45 connector for power supply & DMX signal • 1 x RJ45 port for Ethernet connection • Installation in single or double wall mounting box • Operating voltage: 5–6 V DC • Operating temperature: -10°C to +45 °C • Dimensions: 106 x 146 x 10 mm • Weight: 250 g Software compatibility/system: • ESA2: PC/Mac • ESA Pro: PC • ESA Pro 2: PC/Mac • Daslight 4: PC/Mac • Cameo D4: PC/Mac
Lighting Accessories
DMX splitters/boosters
CLSB6D | SB 6 DUAL | Professional 6-channel DMX splitter/booster | • Professional 6-way DMX splitter/booster • Housing: 1U 19" for rack-mount • 6 galvanically isolated XLR (3-pin/5-pine) outputs • DMX status display for each channel • Power status indicator • Switchable 120 Ohm terminating resistor for the DMX THRU output jack • Rack-mount brackets can be mounted front and back • DMX inputs: 2 (3-pin and 5-pin parallel) • DMX input connections: XLR 3-pin male, XLR 5-pin male • DMX thru outputs: 2 (3-pin and 5-pin parallel) • DMX thru output connections: XLR 3-pin female, XLR 5-pin female • DMX outputs: 6 • Controls: DMX thru terminator, power on/off • Display elements: 6 x power LED, 6 x signal LED • AC power connection: IEC device socket • Power supply: integrated power supply • Operating voltage: 230 V AC/50 Hz • Power consumption: 15 W • Dimensions (W x H x D): 483 mm x 44 mm x 160 mm • Weight: 3 kg • Cold device power cord supplied
CLSB6TRDM | SB 6T RDM | 6-channel DMX/RDM splitter/booster | • Professional 6-way DMX/RDM splitter/booster • 6 optically and electronically isolated 3-pin and 5-pin XLR inputs and outputs • Compact and rugged metal housing • Neutrik® bushings on inputs and outputs • 3 x M10 screw thread for mounting in traverse systems • Operating and DMX-status indicators on the front and back of • DMX inputs: 2 (3-pin and 5-pin parallel) • DMX input connections: XLR 3-pin male, XLR 5-pin male • DMX thru outputs: 2 (3-pin and 5-pin parallel) • DMX thru output connections: XLR 3-pin female, XLR 5-pin female • DMX outputs: 6 • DMX output connections: XLR 3-pin male, XLR 5-pin male • Display elements: 2 x power LED, 2 x signal LED • AC power connection: Neutrik powerCON® • Operating voltage: 100–240 V AC/50–60 Hz • Max. current: 6 A • Power consumption: 10 W • Dimensions (W x H x D): 185 mm x 77 mm x 170 mm • Weight: 1,3 kg • SchuKo/powerCON AC cord supplied
CLSB83 | SB8.3 | Professional 8-channel DMX splitter/booster | • Professional 8-way DMX splitter/booster • Housing: 1U 19" for rack installation • DMX input: 1 x XLR (3-pin) front, 1 x XLR (3-pin) rear • DMX thru: 1 x XLR (3-pin) front, 1 x XLR (3-pin) rear • 8 galvanically isolated XLR (3-pin/5-pine) outputs • DMX status display for each channel • Power status indicator • Switchable 120 Ohm terminating resistor for the DMX THRU output jack • Rack-mount brackets can be mounted front and back • DMX inputs: 2 (front & rear in parallel) • DMX input connections: XLR 3-pin male • DMX thru outputs: 2 (front & rear in parallel) • DMX output connections: XLR 3-pin female • DMX outputs: 8 (galvanically isolated) • Controls: DMX thru terminator, power on/off • Display elements: 8 x power LED, 8 x signal LED • AC power connection: IEC AC power socket • Power supply: integrated power supply • Operating voltage: 230 V AC/50 Hz • Power consumption: 15 W • Dimensions (W x H x D): 483 mm x 44 mm x 160 mm • Weight: 3 kg • Cold device power cord supplied