## DEUTSCH
Ausschreibungstexte Stand 01.2019
Artikelnr. | Produkt | Kurzbeschreibung | Ausschreibungstext
Funksysteme
U500 CS4 Konferenz-Systeme
LDU505CS4 | U505 CS 4 | Kabelloses 4-Kanal True-Diversity-UHF-Konferenzsystem | Das Funksystem soll ein 4-Kanal-Funk-True-Diversity-UHF-Konferenzsystem mit 106 Kanälen in 10 Gruppen und einem Audioübertragungsbereich von 60 Hz bis 16 kHz sein. Der Funkfrequenzbereich des Systems soll 554 - 586 MHz betragen Der 4-Kanal-Empfänger soll ein 19"/ 1HE-Gerät mit automatischer Frequenz- und Kanalsuche, Infrarotsynchronisation, einem kontrastreichen OLED-Display, einem digitalen Encoder und 4 Tasten für den direkten Zugriff auf die einzelnen Kanäle sein. Er soll mit einem kontrastreichen OLED-Display ausgestattet sein das einen umfassenden Überblick über alle Funktionen und Einstellungen wie Audio- und Funksignalstärke sowie Priorität und Batteriestand der Terminals bietet. Im Empfänger soll eine Funktion zur Konfiguration der Anzahl gleichzeitig freigeschalteter Mikrofone vorhanden sein, um Übersprech-, Rückkopplungs- und Kammfiltereffekte zu eliminieren. Des Weiteren soll der Empfänger ein wahlweise automatisches oder manuelles Gate sowie einen Pilotton für beste Klangqualität und ausgezeichnete Störfestigkeit bieten. Das Audiosignal soll über vier individuelle Kanalausgänge sowie über einen gemeinsamen Masterausgang ausgegeben werden. Zusätzlich muss der Empfänger eine Zugangssperre bieten, um unbefugte Einstellungen zu verhindern, und eine RS-232-Schnittstelle, um die Integration in externe Steuerungssysteme zu erleichtern. Zum Zweck der Systemerweiterung muss der Empfänger eine Link-Verbindung für die Kaskadierung von bis zu fünf Empfängern in einem Master-Slave-Modus bieten. Die Funk-Tischsprechstelle soll mit einem XLR-Mikrofoneingang mit 28-V-Phantomspeisung, einer Taste zum Ein-, Aus- und Stummschalten sowie einer Gain-Regelung und einem wählbaren 130-Hz-Hochpassfilter ausgestattet sein. Die Sprechstelle soll außerdem mit einem kontrastreichen OLED-Display ausgestattet sein, das Funkfrequenz, Batteriestatus, Nummer der Sprechstelle sowie Gruppe und Kanal anzeigt. Im Lieferumfang der Sprechstelle soll sich ein Schwanenhalsmikrofon mit Hypernierencharakteristik und einem Leuchtring zur Statusanzeige befinden. • Drahtloses True-Diversity-UHF-Konferenzsystem • Automatische Kanalsuche • Automatische Frequenzsuche • Infrarot-Frequenz-Synchronisation von Empfänger und Mikrofon-Einheit • Pilotton • Priority-Schaltung • Automatische und manuelle Gate-Modi • Sicherheitssperre • RS-232-Schnittstelle für externe Steuerung • Bis zu 5 Empfänger kaskadierbar für Master-Slave-Modus • Funkfrequenzbereich: 554 - 586 MHz 19-Zoll 4-Kanal-Empfänger: • Modulationsart: FM • Kanäle: 106 • Gruppen: 10 • Antenneneingänge: 2 • Antennenanschluss: BNC • Frequenzgang: 60 - 16000 Hz • Rauschunterdrückung: Squelch • Klirrfaktor (THD): < 0,2 % • Bedienelemente: Digitaler Encoder , Power On/Off , Schnellzugriffstasten RX 1 – 4 • Geräuschspannungsabstand: > 100 dB • Max. Ausgangspegel: +12 dBu • Anzeigeelemente: OLED Display • Audio-Ausgänge: symmetrisch 4 x XLR, symmetrisch 1x XLR Mix-Out • Betriebsspannung: 1000 mA , 12 V DC • Abmessungen (BxHxT): 484 mm x 44 mm x 243 mm • Gewicht : 6 kg True-Diversity-UHF-Sprechstellensockel: • True-Diversity-UHF-Sprechstellensockel für Konferenzsystem • Gain-Regelung und 130 Hz Hochpassfilter • Kontrastreiches OLED-Display • Funkfrequenzbereich: 554 - 586 MHz • Kanäle: 106 • Gruppen: 10 • Eingang: XLR-Mikrofoneingang mit 28V Phantomspeisung • Frequenzgang 60 - 16000 Hz • Geräuschspannungsabstand > 100 dB • HF-Ausgangsleistung: 10 mW • Bedienelemente: Gain , Low Cut , Power / Mute • Anzeigeelemente: LED • Stromversorgung: 2 x AA Batterie • Betriebsdauer: bis zu 8 Std., batterieabhängig • Abmessungen (BxHxT): 115 mm x 54 mm x 135 mm • Gewicht: 0,73 kg
LDU506CS4 | U506 CS 4 | Kabelloses 4-Kanal True-Diversity-UHF-Konferenzsystem | Das Funksystem soll ein 4-Kanal-Funk-True-Diversity-UHF-Konferenzsystem mit 162 Kanälen in 10 Gruppen und einem Audioübertragungsbereich von 60 Hz bis 16 kHz sein. Der Funkfrequenzbereich des Systems soll 662 - 694 MHz betragen Der 4-Kanal-Empfänger soll ein 19"/ 1HE-Gerät mit automatischer Frequenz- und Kanalsuche, Infrarotsynchronisation, einem kontrastreichen OLED-Display, einem digitalen Encoder und 4 Tasten für den direkten Zugriff auf die einzelnen Kanäle sein. Er soll mit einem kontrastreichen OLED-Display ausgestattet sein das einen umfassenden Überblick über alle Funktionen und Einstellungen wie Audio- und Funksignalstärke sowie Priorität und Batteriestand der Terminals bietet. Im Empfänger soll eine Funktion zur Konfiguration der Anzahl gleichzeitig freigeschalteter Mikrofone vorhanden sein, um Übersprech-, Rückkopplungs- und Kammfiltereffekte zu eliminieren. Des Weiteren soll der Empfänger ein wahlweise automatisches oder manuelles Gate sowie einen Pilotton für beste Klangqualität und ausgezeichnete Störfestigkeit bieten. Das Audiosignal soll über vier individuelle Kanalausgänge sowie über einen gemeinsamen Masterausgang ausgegeben werden. Zusätzlich muss der Empfänger eine Zugangssperre bieten, um unbefugte Einstellungen zu verhindern, und eine RS-232-Schnittstelle, um die Integration in externe Steuerungssysteme zu erleichtern. Zum Zweck der Systemerweiterung muss der Empfänger eine Link-Verbindung für die Kaskadierung von bis zu fünf Empfängern in einem Master-Slave-Modus bieten. Die Funk-Tischsprechstelle soll mit einem XLR-Mikrofoneingang mit 28-V-Phantomspeisung, einer Taste zum Ein-, Aus- und Stummschalten sowie einer Gain-Regelung und einem wählbaren 130-Hz-Hochpassfilter ausgestattet sein. Die Sprechstelle soll außerdem mit einem kontrastreichen OLED-Display ausgestattet sein, das Funkfrequenz, Batteriestatus, Nummer der Sprechstelle sowie Gruppe und Kanal anzeigt. Im Lieferumfang der Sprechstelle soll sich ein Schwanenhalsmikrofon mit Hypernierencharakteristik und einem Leuchtring zur Statusanzeige befinden. • Drahtloses True-Diversity-UHF-Konferenzsystem • Automatische Kanalsuche • Automatische Frequenzsuche • Infrarot-Frequenz-Synchronisation von Empfänger und Mikrofon-Einheit • Pilotton • Priority-Schaltung • Automatische und manuelle Gate-Modi • Sicherheitssperre • RS-232-Schnittstelle für externe Steuerung • Bis zu 5 Empfänger kaskadierbar für Master-Slave-Modus • Funkfrequenzbereich: 662 - 694 MHz 19-Zoll 4-Kanal-Empfänger: • Modulationsart: FM • Kanäle: 162 • Gruppen: 10 • Antenneneingänge: 2 • Antennenanschluss: BNC • Frequenzgang: 60 - 16000 Hz • Rauschunterdrückung: Squelch • Klirrfaktor (THD): < 0,2 % • Bedienelemente: Digitaler Encoder , Power On/Off , Schnellzugriffstasten RX 1 – 4 • Geräuschspannungsabstand: > 100 dB • Max. Ausgangspegel: +12 dBu • Anzeigeelemente: OLED Display • Audio-Ausgänge: symmetrisch 4 x XLR, symmetrisch 1x XLR Mix-Out • Betriebsspannung: 1000 mA , 12 V DC • Abmessungen (BxHxT): 484 mm x 44 mm x 243 mm • Gewicht : 6 kg True-Diversity-UHF-Sprechstellensockel: • True-Diversity-UHF-Sprechstellensockel für Konferenzsystem • Gain-Regelung und 130 Hz Hochpassfilter • Kontrastreiches OLED-Display • Funkfrequenzbereich: 662 - 694 MHz • Kanäle: 162 • Gruppen: 10 • Eingang: XLR-Mikrofoneingang mit 28V Phantomspeisung • Frequenzgang 60 - 16000 Hz • Geräuschspannungsabstand > 100 dB • HF-Ausgangsleistung: 10 mW • Bedienelemente: Gain , Low Cut , Power / Mute • Anzeigeelemente: LED • Stromversorgung: 2 x AA Batterie • Betriebsdauer: bis zu 8 Std., batterieabhängig • Abmessungen (BxHxT): 115 mm x 54 mm x 135 mm • Gewicht: 0,73 kg
LDU508CS4 | U508 CS 4 | Kabelloses 4-Kanal True-Diversity-UHF-Konferenzsystem | Das Funksystem soll ein 4-Kanal-Funk-True-Diversity-UHF-Konferenzsystem mit 55 Kanälen in 6 Gruppen und einem Audioübertragungsbereich von 60 Hz bis 16 kHz sein. Der Funkfrequenzbereich des Systems soll 823 - 832 MHz , 863 - 865 MHz betragen Der 4-Kanal-Empfänger soll ein 19"/ 1HE-Gerät mit automatischer Frequenz- und Kanalsuche, Infrarotsynchronisation, einem kontrastreichen OLED-Display, einem digitalen Encoder und 4 Tasten für den direkten Zugriff auf die einzelnen Kanäle sein. Er soll mit einem kontrastreichen OLED-Display ausgestattet sein das einen umfassenden Überblick über alle Funktionen und Einstellungen wie Audio- und Funksignalstärke sowie Priorität und Batteriestand der Terminals bietet. Im Empfänger soll eine Funktion zur Konfiguration der Anzahl gleichzeitig freigeschalteter Mikrofone vorhanden sein, um Übersprech-, Rückkopplungs- und Kammfiltereffekte zu eliminieren. Des Weiteren soll der Empfänger ein wahlweise automatisches oder manuelles Gate sowie einen Pilotton für beste Klangqualität und ausgezeichnete Störfestigkeit bieten. Das Audiosignal soll über vier individuelle Kanalausgänge sowie über einen gemeinsamen Masterausgang ausgegeben werden. Zusätzlich muss der Empfänger eine Zugangssperre bieten, um unbefugte Einstellungen zu verhindern, und eine RS-232-Schnittstelle, um die Integration in externe Steuerungssysteme zu erleichtern. Zum Zweck der Systemerweiterung muss der Empfänger eine Link-Verbindung für die Kaskadierung von bis zu fünf Empfängern in einem Master-Slave-Modus bieten. Die Funk-Tischsprechstelle soll mit einem XLR-Mikrofoneingang mit 28-V-Phantomspeisung, einer Taste zum Ein-, Aus- und Stummschalten sowie einer Gain-Regelung und einem wählbaren 130-Hz-Hochpassfilter ausgestattet sein. Die Sprechstelle soll außerdem mit einem kontrastreichen OLED-Display ausgestattet sein, das Funkfrequenz, Batteriestatus, Nummer der Sprechstelle sowie Gruppe und Kanal anzeigt. Im Lieferumfang der Sprechstelle soll sich ein Schwanenhalsmikrofon mit Hypernierencharakteristik und einem Leuchtring zur Statusanzeige befinden. • Drahtloses True-Diversity-UHF-Konferenzsystem • Automatische Kanalsuche • Automatische Frequenzsuche • Infrarot-Frequenz-Synchronisation von Empfänger und Mikrofon-Einheit • Pilotton • Priority-Schaltung • Automatische und manuelle Gate-Modi • Sicherheitssperre • RS-232-Schnittstelle für externe Steuerung • Bis zu 5 Empfänger kaskadierbar für Master-Slave-Modus • Funkfrequenzbereich: 823 - 832 MHz , 863 - 865 MHz 19-Zoll 4-Kanal-Empfänger: • Modulationsart: FM • Kanäle: 55 • Gruppen: 6 • Antenneneingänge: 2 • Antennenanschluss: BNC • Frequenzgang: 60 - 16000 Hz • Rauschunterdrückung: Squelch • Klirrfaktor (THD): < 0,2 % • Bedienelemente: Digitaler Encoder , Power On/Off , Schnellzugriffstasten RX 1 – 4 • Geräuschspannungsabstand: > 100 dB • Max. Ausgangspegel: +12 dBu • Anzeigeelemente: OLED Display • Audio-Ausgänge: symmetrisch 4 x XLR, symmetrisch 1x XLR Mix-Out • Betriebsspannung: 1000 mA , 12 V DC • Abmessungen (BxHxT): 484 mm x 44 mm x 243 mm • Gewicht : 6 kg True-Diversity-UHF-Sprechstellensockel: • True-Diversity-UHF-Sprechstellensockel für Konferenzsystem • Gain-Regelung und 130 Hz Hochpassfilter • Kontrastreiches OLED-Display • Funkfrequenzbereich: 823 - 832 MHz , 863 - 865 MHz • Kanäle: 55 • Gruppen: 6 • Eingang: XLR-Mikrofoneingang mit 28V Phantomspeisung • Frequenzgang 60 - 16000 Hz • Geräuschspannungsabstand > 100 dB • HF-Ausgangsleistung: 10 mW • Bedienelemente: Gain , Low Cut , Power / Mute • Anzeigeelemente: LED • Stromversorgung: 2 x AA Batterie • Betriebsdauer: bis zu 8 Std., batterieabhängig • Abmessungen (BxHxT): 115 mm x 54 mm x 135 mm • Gewicht: 0,73 kg
U500 CS4 Funk-Tischsprechstellen
LDU505CST | U505 CST | True-Diversity-UHF-Sprechstellensockel für Konferenzsystem | Die Funk-Tischsprechstelle soll mit einem XLR-Mikrofoneingang mit 28-V-Phantomspeisung, einer Taste zum Ein-, Aus- und Stummschalten sowie einer Gain-Regelung und einem wählbaren 130-Hz-Hochpassfilter ausgestattet sein. Die Sprechstelle soll außerdem mit einem kontrastreichen OLED-Display ausgestattet sein, das Funkfrequenz, Batteriestatus, Nummer der Sprechstelle sowie Gruppe und Kanal anzeigt. Im Lieferumfang der Sprechstelle soll sich ein Schwanenhalsmikrofon mit Hypernierencharakteristik und einem Leuchtring zur Statusanzeige befinden. • True-Diversity-UHF-Sprechstellensockel für Konferenzsystem • Gain-Regelung und 130 Hz Hochpassfilter • Kontrastreiches OLED-Display • Funkfrequenzbereich: 554 - 586 MHz • Kanäle: 106 • Gruppen: 10 • Eingang: XLR-Mikrofoneingang mit 28V Phantomspeisung • Frequenzgang 60 - 16000 Hz • Geräuschspannungsabstand > 100 dB • HF-Ausgangsleistung: 10 mW • Bedienelemente: Gain , Low Cut , Power / Mute • Anzeigeelemente: LED • Stromversorgung: 2 x AA Batterie • Betriebsdauer: bis zu 8 Std., batterieabhängig • Abmessungen (BxHxT): 115 mm x 54 mm x 135 mm • Gewicht: 0,73 kg
LDU506CST | U506 CST | True-Diversity-UHF-Sprechstellensockel für Konferenzsystem | Die Funk-Tischsprechstelle soll mit einem XLR-Mikrofoneingang mit 28-V-Phantomspeisung, einer Taste zum Ein-, Aus- und Stummschalten sowie einer Gain-Regelung und einem wählbaren 130-Hz-Hochpassfilter ausgestattet sein. Die Sprechstelle soll außerdem mit einem kontrastreichen OLED-Display ausgestattet sein, das Funkfrequenz, Batteriestatus, Nummer der Sprechstelle sowie Gruppe und Kanal anzeigt. Im Lieferumfang der Sprechstelle soll sich ein Schwanenhalsmikrofon mit Hypernierencharakteristik und einem Leuchtring zur Statusanzeige befinden. • True-Diversity-UHF-Sprechstellensockel für Konferenzsystem • Gain-Regelung und 130 Hz Hochpassfilter • Kontrastreiches OLED-Display • Funkfrequenzbereich: 662 - 694 MHz • Kanäle: 162 • Gruppen: 10 • Eingang: XLR-Mikrofoneingang mit 28V Phantomspeisung • Frequenzgang 60 - 16000 Hz • Geräuschspannungsabstand > 100 dB • HF-Ausgangsleistung: 10 mW • Bedienelemente: Gain , Low Cut , Power / Mute • Anzeigeelemente: LED • Stromversorgung: 2 x AA Batterie • Betriebsdauer: bis zu 8 Std., batterieabhängig • Abmessungen (BxHxT): 115 mm x 54 mm x 135 mm • Gewicht: 0,73 kg
LDU508CST | U508 CST | True-Diversity-UHF-Sprechstellensockel für Konferenzsystem | Die Funk-Tischsprechstelle soll mit einem XLR-Mikrofoneingang mit 28-V-Phantomspeisung, einer Taste zum Ein-, Aus- und Stummschalten sowie einer Gain-Regelung und einem wählbaren 130-Hz-Hochpassfilter ausgestattet sein. Die Sprechstelle soll außerdem mit einem kontrastreichen OLED-Display ausgestattet sein, das Funkfrequenz, Batteriestatus, Nummer der Sprechstelle sowie Gruppe und Kanal anzeigt. Im Lieferumfang der Sprechstelle soll sich ein Schwanenhalsmikrofon mit Hypernierencharakteristik und einem Leuchtring zur Statusanzeige befinden. • True-Diversity-UHF-Sprechstellensockel für Konferenzsystem • Gain-Regelung und 130 Hz Hochpassfilter • Kontrastreiches OLED-Display • Funkfrequenzbereich: 823 - 832 MHz , 863 - 865 MHz • Kanäle: 55 • Gruppen: 6 • Eingang: XLR-Mikrofoneingang mit 28V Phantomspeisung • Frequenzgang 60 - 16000 Hz • Geräuschspannungsabstand > 100 dB • HF-Ausgangsleistung: 10 mW • Bedienelemente: Gain , Low Cut , Power / Mute • Anzeigeelemente: LED • Stromversorgung: 2 x AA Batterie • Betriebsdauer: bis zu 8 Std., batterieabhängig • Abmessungen (BxHxT): 115 mm x 54 mm x 135 mm • Gewicht: 0,73 kg
U500 CS4 Zubehör
LDU500GM530CC | U 500 GM 530 CC | Schwanenhals-Konferenzmikrofon | • Schwanenhals-Konferenzmikrofon für Tisch-Sprechstelle • 45,6 cm Schwanenhals mit Leuchtring • Kapsel: Back-Electret-Kondensator • Frequenzgang: 30 - 18.000 Hz • Richtcharakteristik: Niere • Nennimpedanz: 200 Ohm • Phantomspeisung: 11 - 52 V DC • Mikrofonanschluss: XLR (3-Pol, vergoldet) • Farbe: schwarz • Länge: 456 mm • Gewicht: 0,15 kg
U505 Funkmikrofon-Systeme
LDU505BPG | U505 BPG | True Diversity UHF-Funkmikrofon-System mit Bodypack und Gitarren Kabel | • True Diversity UHF-Funkmikrofon-System für Gitarren/Bässe • Automatischer Kanalsuchlauf • Leichte One-Touch Infrarot-Synchronisation von Sender und Empfänger • Rauschsperre mit Pilotton • Wählbare Sendeleistung (2, 10 oder 30 mW) • Robuste Gehäuse • Kontrastreiche OLED-Displays an Sender & Empfänger • Funkfrequenzbereich: 584 - 608 MHz • Gesamt-Gewicht: 2,46 kg stationärer Empfänger: • Modulationsart: FM • Kanäle: 96 (8 Gruppen à 12 Kanäle) • Gruppen: 8 • Antenneneingänge: 2 • Antennenanschluss: BNC • Geräuschspannungsabstand: > 100 dB • Frequenzgang: 30 - 16000 Hz • Rauschunterdrückung: Squelch • Klirrfaktor: (THD) <0.1 % • Max. Ausgangspegel: +10 dBu • Pilotton • Anzeigeelemente: OLED Display • Bedienelemente: Volume • Audio-Ausgänge: symmetrisch XLR, unsymmetrisch 6,3 mm Klinke • Stromversorgung: 12 - 18 V DC • Betriebsspannung: 12 V DC, 500 mA • Netzadapter im Lieferumfang • Abmessungen (BxHxT): 212 mm x 44 mm x 159 mm • Gewicht: 0,85 kg Bodypack Sender: • Eingänge: Mini-XLR (3-Pol) • Geräuschspannungsabstand: >90 dB • HF-Ausgangsleistung: Variabel (2mW, 10mW, 30mW) • Bedienelemente: 2 x Pfeiltasten (Werteeingabe, hoch/runter) , Power On/Off , Set • Stromversorgung: 2 x AA Batterie • Betriebsdauer: >10 Stunden (mit Alkali-Batterien) • schaltbare Verstärkung • Abmessungen (BxHxT): 65 mm x 86 mm x 23 mm • Gewicht: 0,09 kg Instrumentenkabel für Bodypack: • Gitarrenkabel • Anschluss 1: Mini-XLR (3-Pol, weiblich) • Anschluss 2: 6,3 mm Klinke • Kabellänge: 0,8 m • Gewicht: 0,045 kg
LDU505BPH | U505 BPH | True Diversity UHF-Funkmikrofon-System mit Bodypack und Headset | • True Diversity UHF-Funkmikrofon-System mit Bodypack und Headset • Automatischer Kanalsuchlauf • Leichte One-Touch Infrarot-Synchronisation von Sender und Empfänger • Rauschsperre mit Pilotton • Wählbare Sendeleistung (2, 10 oder 30 mW) • Robuste Gehäuse • Kontrastreiche OLED-Displays an Sender & Empfänger • Funkfrequenzbereich: 584 - 608 MHz • Gesamt-Gewicht: 2,46 kg stationärer Empfänger: • Modulationsart: FM • Kanäle: 96 (8 Gruppen à 12 Kanäle) • Gruppen: 8 • Antenneneingänge: 2 • Antennenanschluss: BNC • Geräuschspannungsabstand: > 100 dB • Frequenzgang: 30 - 16000 Hz • Rauschunterdrückung: Squelch • Klirrfaktor: (THD) <0.1 % • Max. Ausgangspegel: +10 dBu • Pilotton • Anzeigeelemente: OLED Display • Bedienelemente: Volume • Audio-Ausgänge: symmetrisch XLR, unsymmetrisch 6,3 mm Klinke • Stromversorgung: 12 - 18 V DC • Betriebsspannung: 12 V DC, 500 mA • Netzadapter im Lieferumfang • Abmessungen (BxHxT): 212 mm x 44 mm x 159 mm • Gewicht: 0,85 kg Bodypack Sender: • Eingänge: Mini-XLR (3-Pol) • Geräuschspannungsabstand: >90 dB • HF-Ausgangsleistung: Variabel (2mW, 10mW, 30mW) • Bedienelemente: 2 x Pfeiltasten (Werteeingabe, hoch/runter) , Power On/Off , Set • Stromversorgung: 2 x AA Batterie • Betriebsdauer: >10 Stunden (mit Alkali-Batterien) • schaltbare Verstärkung • Abmessungen (BxHxT): 65 mm x 86 mm x 23 mm • Gewicht: 0,09 kg Kondensaor-Headset-Mikrofon: • Frequenzgang: 20 - 20.000 Hz • Richtcharakteristik: Niere • Nennimpedanz: 680 Ohm • Phantomspeisung: 5 V • Mikrofonanschluss: Mini-XLR (3-Pol, weiblich) • Schaumstoff-Windschutz im Lieferumfang • Gewicht 0,06 kg
LDU505BPH2 | U505 BPH 2 | True Diversity UHF-Funkmikrofon-System mit 2 x Bodypack und 2 x Headset | • True Diversity UHF-Funkmikrofon-System mit 2 x Bodypack und 2 x Headset • Automatischer Kanalsuchlauf • Leichte One-Touch Infrarot-Synchronisation von Sender und Empfänger • Rauschsperre mit Pilotton • Wählbare Sendeleistung (2, 10 oder 30 mW) • Robuste Gehäuse • Kontrastreiche OLED-Displays an Sender & Empfänger • Funkfrequenzbereich: 584 - 608 MHz • Gewicht: 5,235 kg stationärer Doppel-Empfänger: • Modulationsart: FM • Kanäle: 96 (8 Gruppen à 12 Kanäle) • Gruppen: 8 • Antenneneingänge: 2 • Antennenanschluss: BNC • Geräuschspannungsabstand: > 100 dB • Frequenzgang: 30 - 16000 Hz • Rauschunterdrückung: Squelch • Klirrfaktor: (THD) <0.1 % • Max. Ausgangspegel: +10 dBu • Pilotton • Anzeigeelemente: 2x OLED Display • Bedienelemente: Volume • Audio-Ausgänge: 2x symmetrisch XLR, 2x unsymmetrisch 6,3 mm Klinke • Audio-Ausgang Mix: 1x symmetrisch XLR • Stromversorgung: 12 - 18 V DC • Betriebsspannung: 12 V DC, 1000 mA • Netzadapter im Lieferumfang • Abmessungen (BxHxT): 484 mm x 44 mm x 159 mm • Gewicht: 2,05 kg Bodypack Sender: • Eingänge: Mini-XLR (3-Pol) • Geräuschspannungsabstand: >90 dB • HF-Ausgangsleistung: Variabel (2mW, 10mW, 30mW) • Bedienelemente: 2 x Pfeiltasten (Werteeingabe, hoch/runter) , Power On/Off , Set • Stromversorgung: 2 x AA Batterie • Betriebsdauer: >10 Stunden (mit Alkali-Batterien) • schaltbare Verstärkung • Abmessungen (BxHxT): 65 mm x 86 mm x 23 mm • Gewicht: 0,09 kg Kondensaor-Headset-Mikrofon: • Frequenzgang: 20 - 20.000 Hz • Richtcharakteristik: Niere • Nennimpedanz: 680 Ohm • Phantomspeisung: 5 V • Mikrofonanschluss: Mini-XLR (3-Pol, weiblich) • Schaumstoff-Windschutz im Lieferumfang • Gewicht 0,06 kg
LDU505BPHH | U505 BPHH | Funkmikrofon System mit Bodypack und Headset beigefarben | • True Diversity UHF-Funkmikrofon-System mit Bodypack und Headset beigefarben • Automatischer Kanalsuchlauf • Leichte One-Touch Infrarot-Synchronisation von Sender und Empfänger • Rauschsperre mit Pilotton • Wählbare Sendeleistung (2, 10 oder 30 mW) • Robuste Gehäuse • Kontrastreiche OLED-Displays an Sender & Empfänger • Funkfrequenzbereich: 584 - 608 MHz • Gesamt-Gewicht: 2,46 kg stationärer Empfänger: • Modulationsart: FM • Kanäle: 96 (8 Gruppen à 12 Kanäle) • Gruppen: 8 • Antenneneingänge: 2 • Antennenanschluss: BNC • Geräuschspannungsabstand: > 100 dB • Frequenzgang: 30 - 16000 Hz • Rauschunterdrückung: Squelch • Klirrfaktor: (THD) <0.1 % • Max. Ausgangspegel: +10 dBu • Pilotton • Anzeigeelemente: OLED Display • Bedienelemente: Volume • Audio-Ausgänge: symmetrisch XLR, unsymmetrisch 6,3 mm Klinke • Stromversorgung: 12 - 18 V DC • Betriebsspannung: 12 V DC, 500 mA • Netzadapter im Lieferumfang • Abmessungen (BxHxT): 212 mm x 44 mm x 159 mm • Gewicht: 0,85 kg Bodypack Sender: • Eingänge: Mini-XLR (3-Pol) • Geräuschspannungsabstand: >90 dB • HF-Ausgangsleistung: Variabel (2mW, 10mW, 30mW) • Bedienelemente: 2 x Pfeiltasten (Werteeingabe, hoch/runter) , Power On/Off , Set • Stromversorgung: 2 x AA Batterie • Betriebsdauer: >10 Stunden (mit Alkali-Batterien) • schaltbare Verstärkung • Abmessungen (BxHxT): 65 mm x 86 mm x 23 mm • Gewicht: 0,09 kg Kondensaor-Headset-Mikrofon beigefarben: • Frequenzgang: 70 - 16.000 Hz • Richtcharakteristik: Niere • Nennimpedanz: 1400 Ohm • Max. SPL: 125 dB • Phantomspeisung: 5 V • Mikrofonanschluss: Mini-XLR (3-Pol, weiblich) • Farbe: beige/hautfarben • Gewicht: 0,2 kg • Schaumstoff-Windschutz im Lieferumfang
LDU505BPHH2 | U505 BPHH 2 | True Diversity UHF-Funkmikrofon-System mit 2 x Bodypack und 2 x Headset beigefarben | • True Diversity UHF-Funkmikrofon-System mit 2 x Bodypack und 2 x Headset beigefarben • Automatischer Kanalsuchlauf • Leichte One-Touch Infrarot-Synchronisation von Sender und Empfänger • Rauschsperre mit Pilotton • Wählbare Sendeleistung (2, 10 oder 30 mW) • Robuste Gehäuse • Kontrastreiche OLED-Displays an Sender & Empfänger • Funkfrequenzbereich: 584 - 608 MHz • Gewicht: 5,8 kg stationärer Doppel-Empfänger: • Modulationsart: FM • Kanäle: 96 (8 Gruppen à 12 Kanäle) • Gruppen: 8 • Antenneneingänge: 2 • Antennenanschluss: BNC • Geräuschspannungsabstand: > 100 dB • Frequenzgang: 30 - 16000 Hz • Rauschunterdrückung: Squelch • Klirrfaktor: (THD) <0.1 % • Max. Ausgangspegel: +10 dBu • Pilotton • Anzeigeelemente: 2x OLED Display • Bedienelemente: Volume • Audio-Ausgänge: 2x symmetrisch XLR, 2x unsymmetrisch 6,3 mm Klinke • Audio-Ausgang Mix: 1x symmetrisch XLR • Stromversorgung: 12 - 18 V DC • Betriebsspannung: 12 V DC, 1000 mA • Netzadapter im Lieferumfang • Abmessungen (BxHxT): 484 mm x 44 mm x 159 mm • Gewicht: 2,05 kg Bodypack Sender: • Eingänge: Mini-XLR (3-Pol) • Geräuschspannungsabstand: >90 dB • HF-Ausgangsleistung: Variabel (2mW, 10mW, 30mW) • Bedienelemente: 2 x Pfeiltasten (Werteeingabe, hoch/runter) , Power On/Off , Set • Stromversorgung: 2 x AA Batterie • Betriebsdauer: >10 Stunden (mit Alkali-Batterien) • schaltbare Verstärkung • Abmessungen (BxHxT): 65 mm x 86 mm x 23 mm • Gewicht: 0,09 kg Kondensaor-Headset-Mikrofon beigefarben: • Frequenzgang: 70 - 16.000 Hz • Richtcharakteristik: Niere • Nennimpedanz: 1400 Ohm • Max. SPL: 125 dB • Phantomspeisung: 5 V • Mikrofonanschluss: Mini-XLR (3-Pol, weiblich) • Farbe: beige/hautfarben • Gewicht: 0,2 kg • Schaumstoff-Windschutz im Lieferumfang
LDU505BPL | U505 BPL | True Diversity UHF-Funkmikrofon-System mit Bodypack und Lavalier Mikrofon | • True Diversity UHF-Funkmikrofon-System mit Bodypack und Lavalier Mikrofon • Automatischer Kanalsuchlauf • Leichte One-Touch Infrarot-Synchronisation von Sender und Empfänger • Rauschsperre mit Pilotton • Wählbare Sendeleistung (2, 10 oder 30 mW) • Robuste Gehäuse • Kontrastreiche OLED-Displays an Sender & Empfänger • Funkfrequenzbereich: 584 - 608 MHz • Gesamt-Gewicht: 2,46 kg stationärer Empfänger: • Modulationsart: FM • Kanäle: 96 (8 Gruppen à 12 Kanäle) • Gruppen: 8 • Antenneneingänge: 2 • Antennenanschluss: BNC • Geräuschspannungsabstand: > 100 dB • Frequenzgang: 30 - 16000 Hz • Rauschunterdrückung: Squelch • Klirrfaktor: (THD) <0.1 % • Max. Ausgangspegel: +10 dBu • Pilotton • Anzeigeelemente: OLED Display • Bedienelemente: Volume • Audio-Ausgänge: symmetrisch XLR, unsymmetrisch 6,3 mm Klinke • Stromversorgung: 12 - 18 V DC • Betriebsspannung: 12 V DC, 500 mA • Netzadapter im Lieferumfang • Abmessungen (BxHxT): 212 mm x 44 mm x 159 mm • Gewicht: 0,85 kg Bodypack Sender: • Eingänge: Mini-XLR (3-Pol) • Geräuschspannungsabstand: >90 dB • HF-Ausgangsleistung: Variabel (2mW, 10mW, 30mW) • Bedienelemente: 2 x Pfeiltasten (Werteeingabe, hoch/runter) , Power On/Off , Set • Stromversorgung: 2 x AA Batterie • Betriebsdauer: >10 Stunden (mit Alkali-Batterien) • schaltbare Verstärkung • Abmessungen (BxHxT): 65 mm x 86 mm x 23 mm • Gewicht: 0,09 kg Lavalier Mikrofon: • Frequenzgang: 20 - 20.000 Hz • Richtcharakteristik: Niere • Nennimpedanz: 680 Ohm • Phantomspeisung: 5 V • Mikrofonanschluss: Mini-XLR (3-Pol, weiblich) • Gewicht: 0,04 kg • Schaumstoff-Windschutz im Lieferumfang
LDU505BPL2 | U505 BPL 2 | True Diversity UHF-Funkmikrofon-System mit 2x Bodypack und 2x Lavalier Mikrofon | • True Diversity UHF-Funkmikrofon-System mit 2x Bodypack und 2x Lavalier Mikrofon • Automatischer Kanalsuchlauf • Leichte One-Touch Infrarot-Synchronisation von Sender und Empfänger • Rauschsperre mit Pilotton • Wählbare Sendeleistung (2, 10 oder 30 mW) • Robuste Gehäuse • Kontrastreiche OLED-Displays an Sender & Empfänger • Funkfrequenzbereich: 584 - 608 MHz • Gewicht: 5,8 kg stationärer Doppel-Empfänger: • Modulationsart: FM • Kanäle: 96 (8 Gruppen à 12 Kanäle) • Gruppen: 8 • Antenneneingänge: 2 • Antennenanschluss: BNC • Geräuschspannungsabstand: > 100 dB • Frequenzgang: 30 - 16000 Hz • Rauschunterdrückung: Squelch • Klirrfaktor: (THD) <0.1 % • Max. Ausgangspegel: +10 dBu • Pilotton • Anzeigeelemente: 2x OLED Display • Bedienelemente: Volume • Audio-Ausgänge: 2x symmetrisch XLR, 2x unsymmetrisch 6,3 mm Klinke • Audio-Ausgang Mix: 1x symmetrisch XLR • Stromversorgung: 12 - 18 V DC • Betriebsspannung: 12 V DC, 1000 mA • Netzadapter im Lieferumfang • Abmessungen (BxHxT): 484 mm x 44 mm x 159 mm • Gewicht: 2,05 kg Bodypack Sender: • Eingänge: Mini-XLR (3-Pol) • Geräuschspannungsabstand: >90 dB • HF-Ausgangsleistung: Variabel (2mW, 10mW, 30mW) • Bedienelemente: 2 x Pfeiltasten (Werteeingabe, hoch/runter) , Power On/Off , Set • Stromversorgung: 2 x AA Batterie • Betriebsdauer: >10 Stunden (mit Alkali-Batterien) • schaltbare Verstärkung • Abmessungen (BxHxT): 65 mm x 86 mm x 23 mm • Gewicht: 0,09 kg Lavalier Mikrofon: • Frequenzgang: 20 - 20.000 Hz • Richtcharakteristik: Niere • Nennimpedanz: 680 Ohm • Phantomspeisung: 5 V • Mikrofonanschluss: Mini-XLR (3-Pol, weiblich) • Gewicht: 0,04 kg • Schaumstoff-Windschutz im Lieferumfang
LDU505BPW | U505 BPW | True Diversity UHF-Funkmikrofon-System mit Bodypack und Blasinstrumenten Mikrofon | • True Diversity UHF-Funkmikrofon-System mit Bodypack und Blasinstrumenten Mikrofon • Automatischer Kanalsuchlauf • Leichte One-Touch Infrarot-Synchronisation von Sender und Empfänger • Rauschsperre mit Pilotton • Wählbare Sendeleistung (2, 10 oder 30 mW) • Robuste Gehäuse • Kontrastreiche OLED-Displays an Sender & Empfänger • Funkfrequenzbereich: 584 - 608 MHz • Gesamt-Gewicht: 2,46 kg stationärer Empfänger: • Modulationsart: FM • Kanäle: 96 (8 Gruppen à 12 Kanäle) • Gruppen: 8 • Antenneneingänge: 2 • Antennenanschluss: BNC • Geräuschspannungsabstand: > 100 dB • Frequenzgang: 30 - 16000 Hz • Rauschunterdrückung: Squelch • Klirrfaktor: (THD) <0.1 % • Max. Ausgangspegel: +10 dBu • Pilotton • Anzeigeelemente: OLED Display • Bedienelemente: Volume • Audio-Ausgänge: symmetrisch XLR, unsymmetrisch 6,3 mm Klinke • Stromversorgung: 12 - 18 V DC • Betriebsspannung: 12 V DC, 500 mA • Netzadapter im Lieferumfang • Abmessungen (BxHxT): 212 mm x 44 mm x 159 mm • Gewicht: 0,85 kg Bodypack Sender: • Eingänge: Mini-XLR (3-Pol) • Geräuschspannungsabstand: >90 dB • HF-Ausgangsleistung: Variabel (2mW, 10mW, 30mW) • Bedienelemente: 2 x Pfeiltasten (Werteeingabe, hoch/runter) , Power On/Off , Set • Stromversorgung: 2 x AA Batterie • Betriebsdauer: >10 Stunden (mit Alkali-Batterien) • schaltbare Verstärkung • Abmessungen (BxHxT): 65 mm x 86 mm x 23 mm • Gewicht: 0,09 kg Clip Mikrofon für Blasinstrumente: • Frequenzgang: 50 - 18.000 Hz • Richtcharakteristik: Niere • Empfindlichkeit (Ruhespannung, 1 kHz): - 45 dB +/- 3 dB • Nennimpedanz: 250 Ohm • Max. SPL (1% THD @ 1 kHz): 133 dB • Phantomspeisung: 5 V • Mikrofonanschluss: Mini-XLR (3-Pol, weiblich) • Kabellänge: 1,5 m • 70 mm Schwanenhals • Schaumstoff-Windschutz im Lieferumfang • Gewicht: 0,05 kg
LDU505HBH2 | U505 HBH 2 | True Diversity UHF-Funkmikrofon-System mit Bodypack, Headset und Handmikrofon dynamisch | • True Diversity UHF-Funkmikrofon-System mit Bodypack, Headset und Handmikrofon dynamisch • Automatischer Kanalsuchlauf • Leichte One-Touch Infrarot-Synchronisation von Sender und Empfänger • Rauschsperre mit Pilotton • Wählbare Sendeleistung (2, 10 oder 30 mW) • Robuste Gehäuse • Kontrastreiche OLED-Displays an Sender & Empfänger • Funkfrequenzbereich: 584 - 608 MHz • Gewicht: 5,3 kg stationärer Doppel-Empfänger: • Modulationsart: FM • Kanäle: 96 (8 Gruppen à 12 Kanäle) • Gruppen: 8 • Antenneneingänge: 2 • Antennenanschluss: BNC • Geräuschspannungsabstand: > 100 dB • Frequenzgang: 30 - 16000 Hz • Rauschunterdrückung: Squelch • Klirrfaktor: (THD) <0.1 % • Max. Ausgangspegel: +10 dBu • Pilotton • Anzeigeelemente: 2x OLED Display • Bedienelemente: Volume • Audio-Ausgänge: 2x symmetrisch XLR, 2x unsymmetrisch 6,3 mm Klinke • Audio-Ausgang Mix: 1x symmetrisch XLR • Stromversorgung: 12 - 18 V DC • Betriebsspannung: 12 V DC, 1000 mA • Netzadapter im Lieferumfang • Abmessungen (BxHxT): 484 mm x 44 mm x 159 mm • Gewicht: 2,05 kg Bodypack Sender: • Eingänge: Mini-XLR (3-Pol) • Geräuschspannungsabstand: >90 dB • HF-Ausgangsleistung: Variabel (2mW, 10mW, 30mW) • Bedienelemente: 2 x Pfeiltasten (Werteeingabe, hoch/runter) , Power On/Off , Set • Stromversorgung: 2 x AA Batterie • Betriebsdauer: >10 Stunden (mit Alkali-Batterien) • schaltbare Verstärkung • Abmessungen (BxHxT): 65 mm x 86 mm x 23 mm • Gewicht: 0,09 kg Kondensaor-Headset-Mikrofon beigefarben: • Frequenzgang: 70 - 16.000 Hz • Richtcharakteristik: Niere • Nennimpedanz: 1400 Ohm • Max. SPL: 125 dB • Phantomspeisung: 5 V • Mikrofonanschluss: Mini-XLR (3-Pol, weiblich) • Farbe: beige/hautfarben • Gewicht: 0,2 kg • Schaumstoff-Windschutz im Lieferumfang Handmikrofon dynamisch • Frequenzgang: 60 - 16.000 Hz • Mikrofontyp: Dynamisch • austauschbare Kapsel • IR Frequenzsynchronisierung • Pilottonerkennung • regelbare Rauschsperre (Squelch) • Richtcharakteristik: Niere • Kanäle: 96 (8 Gruppen à 12 Kanäle) • Gruppen: 8 • Geräuschspannungsabstand: >95 dB • HF-Ausgangsleistung: Variabel (2mW, 10mW, 30mW) • Bedienelemente: Menü , Pfeiltasten (Werteeingabe, hoch/runter) , Power On/Off , Select • Anzeigeelemente: OLED Display • Stromversorgung: 2 x AA Batterie • Betriebsdauer: >10 Stunden (mit Alkali-Batterien) • Länge: 257 mm • Durchmesser: 51 mm • Gewicht: 0,25 kg • inkl. Batterien
LDU505HHC | U505 HHC | True Diversity UHF-Funkmikrofon-System mit Handmikrofon Kondensator | • True Diversity UHF-Funkmikrofon-System mit Handmikrofon Kondensator • Automatischer Kanalsuchlauf • Leichte One-Touch Infrarot-Synchronisation von Sender und Empfänger • Rauschsperre mit Pilotton • Wählbare Sendeleistung (2, 10 oder 30 mW) • Robuste Gehäuse • Kontrastreiche OLED-Displays an Sender & Empfänger • Funkfrequenzbereich: 584 - 608 MHz • Gesamt-Gewicht: 2,594 kg stationärer Empfänger: • Modulationsart: FM • Kanäle: 96 (8 Gruppen à 12 Kanäle) • Gruppen: 8 • Antenneneingänge: 2 • Antennenanschluss: BNC • Geräuschspannungsabstand: > 100 dB • Frequenzgang: 30 - 16000 Hz • Rauschunterdrückung: Squelch • Klirrfaktor: (THD) <0.1 % • Max. Ausgangspegel: +10 dBu • Pilotton • Anzeigeelemente: OLED Display • Bedienelemente: Volume • Audio-Ausgänge: symmetrisch XLR, unsymmetrisch 6,3 mm Klinke • Stromversorgung: 12 - 18 V DC • Betriebsspannung: 12 V DC, 500 mA • Netzadapter im Lieferumfang • Abmessungen (BxHxT): 212 mm x 44 mm x 159 mm • Gewicht: 0,85 kg Handmikrofon Kondensator: • Mikrofontyp: Kondensator • Richtcharakteristik: Niere • austauschbare Kapsel • IR Frequenzsynchronisierung • Pilottonerkennung • regelbare Rauschsperre (Squelch) • IR Frequenzsynchronisierung • Kanäle: 96 (8 Gruppen à 12 Kanäle) • Gruppen: 8 • Frequenzgang: 60 - 16.000 Hz • Geräuschspannungsabstand: >95 dB • HF-Ausgangsleistung: Variabel (2mW, 10mW, 30mW) • Bedienelemente: Pfeiltasten (Werteeingabe, hoch/runter) , Power , Power On/Off , Select • Anzeigeelemente: OLED Display • Stromversorgung: 2 x AA Batterie • Betriebsdauer: >10 Stunden (mit Alkali-Batterien) • Länge: 257 mm • Durchmesser: 50 mm • Gewicht: 0,25 kg • inkl. Batterien
LDU505HHC2 | U505 HHC 2 | True Diversity UHF-Funkmikrofon-System mit 2 x Handmikrofon Kondensator | • True Diversity UHF-Funkmikrofon-System mit 2 x Handmikrofon Kondensator • Automatischer Kanalsuchlauf • Leichte One-Touch Infrarot-Synchronisation von Sender und Empfänger • Rauschsperre mit Pilotton • Wählbare Sendeleistung (2, 10 oder 30 mW) • Robuste Gehäuse • Kontrastreiche OLED-Displays an Sender & Empfänger • Funkfrequenzbereich: 584 - 608 MHz • Gewicht: 5,3 kg stationärer Doppel-Empfänger: • Modulationsart: FM • Kanäle: 96 (8 Gruppen à 12 Kanäle) • Gruppen: 8 • Antenneneingänge: 2 • Antennenanschluss: BNC • Geräuschspannungsabstand: > 100 dB • Frequenzgang: 30 - 16000 Hz • Rauschunterdrückung: Squelch • Klirrfaktor: (THD) <0.1 % • Max. Ausgangspegel: +10 dBu • Pilotton • Anzeigeelemente: 2x OLED Display • Bedienelemente: Volume • Audio-Ausgänge: 2x symmetrisch XLR, 2x unsymmetrisch 6,3 mm Klinke • Audio-Ausgang Mix: 1x symmetrisch XLR • Stromversorgung: 12 - 18 V DC • Betriebsspannung: 12 V DC, 1000 mA • Netzadapter im Lieferumfang • Abmessungen (BxHxT): 484 mm x 44 mm x 159 mm • Gewicht: 2,05 kg Handmikrofon Kondensator: • Mikrofontyp: Kondensator • Richtcharakteristik: Niere • austauschbare Kapsel • IR Frequenzsynchronisierung • Pilottonerkennung • regelbare Rauschsperre (Squelch) • IR Frequenzsynchronisierung • Kanäle: 96 (8 Gruppen à 12 Kanäle) • Gruppen: 8 • Frequenzgang: 60 - 16.000 Hz • Geräuschspannungsabstand: >95 dB • HF-Ausgangsleistung: Variabel (2mW, 10mW, 30mW) • Bedienelemente: Pfeiltasten (Werteeingabe, hoch/runter) , Power , Power On/Off , Select • Anzeigeelemente: OLED Display • Stromversorgung: 2 x AA Batterie • Betriebsdauer: >10 Stunden (mit Alkali-Batterien) • Länge: 257 mm • Durchmesser: 50 mm • Gewicht: 0,25 kg • inkl. Batterien
LDU505HHD | U505 HHD | True Diversity UHF-Funkmikrofon-System mit Handmikrofon dynamisch | • True Diversity UHF-Funkmikrofon-System mit Handmikrofon dynamisch • Automatischer Kanalsuchlauf • Leichte One-Touch Infrarot-Synchronisation von Sender und Empfänger • Rauschsperre mit Pilotton • Wählbare Sendeleistung (2, 10 oder 30 mW) • Robuste Gehäuse • Kontrastreiche OLED-Displays an Sender & Empfänger • Funkfrequenzbereich: 584 - 608 MHz • Gesamt-Gewicht: 2,629 kg stationärer Empfänger: • Modulationsart: FM • Kanäle: 96 (8 Gruppen à 12 Kanäle) • Gruppen: 8 • Antenneneingänge: 2 • Antennenanschluss: BNC • Geräuschspannungsabstand: > 100 dB • Frequenzgang: 30 - 16000 Hz • Rauschunterdrückung: Squelch • Klirrfaktor: (THD) <0.1 % • Max. Ausgangspegel: +10 dBu • Pilotton • Anzeigeelemente: OLED Display • Bedienelemente: Volume • Audio-Ausgänge: symmetrisch XLR, unsymmetrisch 6,3 mm Klinke • Stromversorgung: 12 - 18 V DC • Betriebsspannung: 12 V DC, 500 mA • Netzadapter im Lieferumfang • Abmessungen (BxHxT): 212 mm x 44 mm x 159 mm • Gewicht: 0,85 kg Handmikrofon dynamisch: • Frequenzgang: 60 - 16.000 Hz • Mikrofontyp: Dynamisch • austauschbare Kapsel • IR Frequenzsynchronisierung • Pilottonerkennung • regelbare Rauschsperre (Squelch) • Richtcharakteristik: Niere • Kanäle: 96 (8 Gruppen à 12 Kanäle) • Gruppen: 8 • Geräuschspannungsabstand: >95 dB • HF-Ausgangsleistung: Variabel (2mW, 10mW, 30mW) • Bedienelemente: Menü , Pfeiltasten (Werteeingabe, hoch/runter) , Power On/Off , Select • Anzeigeelemente: OLED Display • Stromversorgung: 2 x AA Batterie • Betriebsdauer: >10 Stunden (mit Alkali-Batterien) • Länge: 257 mm • Durchmesser: 51 mm • Gewicht: 0,25 kg • inkl. Batterien
LDU505HHD2 | U505 HHD 2 | True Diversity UHF-Funkmikrofon-System mit 2 x Handmikrofon dynamisch | • True Diversity UHF-Funkmikrofon-System mit 2 x Handmikrofon dynamisch • Automatischer Kanalsuchlauf • Leichte One-Touch Infrarot-Synchronisation von Sender und Empfänger • Rauschsperre mit Pilotton • Wählbare Sendeleistung (2, 10 oder 30 mW) • Robuste Gehäuse • Kontrastreiche OLED-Displays an Sender & Empfänger • Funkfrequenzbereich: 584 - 608 MHz • Gewicht: 5,44 kg stationärer Doppel-Empfänger: • Modulationsart: FM • Kanäle: 96 (8 Gruppen à 12 Kanäle) • Gruppen: 8 • Antenneneingänge: 2 • Antennenanschluss: BNC • Geräuschspannungsabstand: > 100 dB • Frequenzgang: 30 - 16000 Hz • Rauschunterdrückung: Squelch • Klirrfaktor: (THD) <0.1 % • Max. Ausgangspegel: +10 dBu • Pilotton • Anzeigeelemente: 2x OLED Display • Bedienelemente: Volume • Audio-Ausgänge: 2x symmetrisch XLR, 2x unsymmetrisch 6,3 mm Klinke • Audio-Ausgang Mix: 1x symmetrisch XLR • Stromversorgung: 12 - 18 V DC • Betriebsspannung: 12 V DC, 1000 mA • Netzadapter im Lieferumfang • Abmessungen (BxHxT): 484 mm x 44 mm x 159 mm • Gewicht: 2,05 kg Handmikrofon dynamisch • Frequenzgang: 60 - 16.000 Hz • Mikrofontyp: Dynamisch • austauschbare Kapsel • IR Frequenzsynchronisierung • Pilottonerkennung • regelbare Rauschsperre (Squelch) • Richtcharakteristik: Niere • Kanäle: 96 (8 Gruppen à 12 Kanäle) • Gruppen: 8 • Geräuschspannungsabstand: >95 dB • HF-Ausgangsleistung: Variabel (2mW, 10mW, 30mW) • Bedienelemente: Menü , Pfeiltasten (Werteeingabe, hoch/runter) , Power On/Off , Select • Anzeigeelemente: OLED Display • Stromversorgung: 2 x AA Batterie • Betriebsdauer: >10 Stunden (mit Alkali-Batterien) • Länge: 257 mm • Durchmesser: 51 mm • Gewicht: 0,25 kg • inkl. Batterien
U506 Funkmikrofon-Systeme
LDU506BPG | U506 BPG | True Diversity UHF-Funkmikrofon-System mit Bodypack und Gitarren Kabel | • True Diversity UHF-Funkmikrofon-System für Gitarren/Bässe • Automatischer Kanalsuchlauf • Leichte One-Touch Infrarot-Synchronisation von Sender und Empfänger • Rauschsperre mit Pilotton • Wählbare Sendeleistung (2, 10 oder 30 mW) • Robuste Gehäuse • Kontrastreiche OLED-Displays an Sender & Empfänger • Funkfrequenzbereich: 655 - 679 MHz • Gesamt-Gewicht: 2,46 kg stationärer Empfänger: • Modulationsart: FM • Kanäle: 96 (8 Gruppen à 12 Kanäle) • Gruppen: 8 • Antenneneingänge: 2 • Antennenanschluss: BNC • Geräuschspannungsabstand: > 100 dB • Frequenzgang: 30 - 16000 Hz • Rauschunterdrückung: Squelch • Klirrfaktor: (THD) <0.1 % • Max. Ausgangspegel: +10 dBu • Pilotton • Anzeigeelemente: OLED Display • Bedienelemente: Volume • Audio-Ausgänge: symmetrisch XLR, unsymmetrisch 6,3 mm Klinke • Stromversorgung: 12 - 18 V DC • Betriebsspannung: 12 V DC, 500 mA • Netzadapter im Lieferumfang • Abmessungen (BxHxT): 212 mm x 44 mm x 159 mm • Gewicht: 0,85 kg Bodypack Sender: • Eingänge: Mini-XLR (3-Pol) • Geräuschspannungsabstand: >90 dB • HF-Ausgangsleistung: Variabel (2mW, 10mW, 30mW) • Bedienelemente: 2 x Pfeiltasten (Werteeingabe, hoch/runter) , Power On/Off , Set • Stromversorgung: 2 x AA Batterie • Betriebsdauer: >10 Stunden (mit Alkali-Batterien) • schaltbare Verstärkung • Abmessungen (BxHxT): 65 mm x 86 mm x 23 mm • Gewicht: 0,09 kg Instrumentenkabel für Bodypack: • Gitarrenkabel • Anschluss 1: Mini-XLR (3-Pol, weiblich) • Anschluss 2: 6,3 mm Klinke • Kabellänge: 0,8 m • Gewicht: 0,045 kg
LDU506BPH | U506 BPH | True Diversity UHF-Funkmikrofon-System mit Bodypack und Headset | • True Diversity UHF-Funkmikrofon-System mit Bodypack und Headset • Automatischer Kanalsuchlauf • Leichte One-Touch Infrarot-Synchronisation von Sender und Empfänger • Rauschsperre mit Pilotton • Wählbare Sendeleistung (2, 10 oder 30 mW) • Robuste Gehäuse • Kontrastreiche OLED-Displays an Sender & Empfänger • Funkfrequenzbereich: 655 - 679 MHz • Gesamt-Gewicht: 2,46 kg stationärer Empfänger: • Modulationsart: FM • Kanäle: 96 (8 Gruppen à 12 Kanäle) • Gruppen: 8 • Antenneneingänge: 2 • Antennenanschluss: BNC • Geräuschspannungsabstand: > 100 dB • Frequenzgang: 30 - 16000 Hz • Rauschunterdrückung: Squelch • Klirrfaktor: (THD) <0.1 % • Max. Ausgangspegel: +10 dBu • Pilotton • Anzeigeelemente: OLED Display • Bedienelemente: Volume • Audio-Ausgänge: symmetrisch XLR, unsymmetrisch 6,3 mm Klinke • Stromversorgung: 12 - 18 V DC • Betriebsspannung: 12 V DC, 500 mA • Netzadapter im Lieferumfang • Abmessungen (BxHxT): 212 mm x 44 mm x 159 mm • Gewicht: 0,85 kg Bodypack Sender: • Eingänge: Mini-XLR (3-Pol) • Geräuschspannungsabstand: >90 dB • HF-Ausgangsleistung: Variabel (2mW, 10mW, 30mW) • Bedienelemente: 2 x Pfeiltasten (Werteeingabe, hoch/runter) , Power On/Off , Set • Stromversorgung: 2 x AA Batterie • Betriebsdauer: >10 Stunden (mit Alkali-Batterien) • schaltbare Verstärkung • Abmessungen (BxHxT): 65 mm x 86 mm x 23 mm • Gewicht: 0,09 kg Kondensaor-Headset-Mikrofon: • Frequenzgang: 20 - 20.000 Hz • Richtcharakteristik: Niere • Nennimpedanz: 680 Ohm • Phantomspeisung: 5 V • Mikrofonanschluss: Mini-XLR (3-Pol, weiblich) • Schaumstoff-Windschutz im Lieferumfang • Gewicht 0,06 kg
LDU506BPH2 | U506 BPH 2 | True Diversity UHF-Funkmikrofon-System mit 2 x Bodypack und 2 x Headset | • True Diversity UHF-Funkmikrofon-System mit 2 x Bodypack und 2 x Headset • Automatischer Kanalsuchlauf • Leichte One-Touch Infrarot-Synchronisation von Sender und Empfänger • Rauschsperre mit Pilotton • Wählbare Sendeleistung (2, 10 oder 30 mW) • Robuste Gehäuse • Kontrastreiche OLED-Displays an Sender & Empfänger • Funkfrequenzbereich: 655 - 679 MHz • Gewicht: 5,235 kg stationärer Doppel-Empfänger: • Modulationsart: FM • Kanäle: 96 (8 Gruppen à 12 Kanäle) • Gruppen: 8 • Antenneneingänge: 2 • Antennenanschluss: BNC • Geräuschspannungsabstand: > 100 dB • Frequenzgang: 30 - 16000 Hz • Rauschunterdrückung: Squelch • Klirrfaktor: (THD) <0.1 % • Max. Ausgangspegel: +10 dBu • Pilotton • Anzeigeelemente: 2x OLED Display • Bedienelemente: Volume • Audio-Ausgänge: 2x symmetrisch XLR, 2x unsymmetrisch 6,3 mm Klinke • Audio-Ausgang Mix: 1x symmetrisch XLR • Stromversorgung: 12 - 18 V DC • Betriebsspannung: 12 V DC, 1000 mA • Netzadapter im Lieferumfang • Abmessungen (BxHxT): 484 mm x 44 mm x 159 mm • Gewicht: 2,05 kg Bodypack Sender: • Eingänge: Mini-XLR (3-Pol) • Geräuschspannungsabstand: >90 dB • HF-Ausgangsleistung: Variabel (2mW, 10mW, 30mW) • Bedienelemente: 2 x Pfeiltasten (Werteeingabe, hoch/runter) , Power On/Off , Set • Stromversorgung: 2 x AA Batterie • Betriebsdauer: >10 Stunden (mit Alkali-Batterien) • schaltbare Verstärkung • Abmessungen (BxHxT): 65 mm x 86 mm x 23 mm • Gewicht: 0,09 kg Kondensaor-Headset-Mikrofon: • Frequenzgang: 20 - 20.000 Hz • Richtcharakteristik: Niere • Nennimpedanz: 680 Ohm • Phantomspeisung: 5 V • Mikrofonanschluss: Mini-XLR (3-Pol, weiblich) • Schaumstoff-Windschutz im Lieferumfang • Gewicht 0,06 kg
LDU506BPHH | U506 BPHH | Funkmikrofon System mit Bodypack und Headset beigefarben | • True Diversity UHF-Funkmikrofon-System mit Bodypack und Headset beigefarben • Automatischer Kanalsuchlauf • Leichte One-Touch Infrarot-Synchronisation von Sender und Empfänger • Rauschsperre mit Pilotton • Wählbare Sendeleistung (2, 10 oder 30 mW) • Robuste Gehäuse • Kontrastreiche OLED-Displays an Sender & Empfänger • Funkfrequenzbereich: 655 - 679 MHz • Gesamt-Gewicht: 2,46 kg stationärer Empfänger: • Modulationsart: FM • Kanäle: 96 (8 Gruppen à 12 Kanäle) • Gruppen: 8 • Antenneneingänge: 2 • Antennenanschluss: BNC • Geräuschspannungsabstand: > 100 dB • Frequenzgang: 30 - 16000 Hz • Rauschunterdrückung: Squelch • Klirrfaktor: (THD) <0.1 % • Max. Ausgangspegel: +10 dBu • Pilotton • Anzeigeelemente: OLED Display • Bedienelemente: Volume • Audio-Ausgänge: symmetrisch XLR, unsymmetrisch 6,3 mm Klinke • Stromversorgung: 12 - 18 V DC • Betriebsspannung: 12 V DC, 500 mA • Netzadapter im Lieferumfang • Abmessungen (BxHxT): 212 mm x 44 mm x 159 mm • Gewicht: 0,85 kg Bodypack Sender: • Eingänge: Mini-XLR (3-Pol) • Geräuschspannungsabstand: >90 dB • HF-Ausgangsleistung: Variabel (2mW, 10mW, 30mW) • Bedienelemente: 2 x Pfeiltasten (Werteeingabe, hoch/runter) , Power On/Off , Set • Stromversorgung: 2 x AA Batterie • Betriebsdauer: >10 Stunden (mit Alkali-Batterien) • schaltbare Verstärkung • Abmessungen (BxHxT): 65 mm x 86 mm x 23 mm • Gewicht: 0,09 kg Kondensaor-Headset-Mikrofon beigefarben: • Frequenzgang: 70 - 16.000 Hz • Richtcharakteristik: Niere • Nennimpedanz: 1400 Ohm • Max. SPL: 125 dB • Phantomspeisung: 5 V • Mikrofonanschluss: Mini-XLR (3-Pol, weiblich) • Farbe: beige/hautfarben • Gewicht: 0,2 kg • Schaumstoff-Windschutz im Lieferumfang
LDU506BPHH2 | U506 BPHH 2 | True Diversity UHF-Funkmikrofon-System mit 2 x Bodypack und 2 x Headset beigefarben | • True Diversity UHF-Funkmikrofon-System mit 2 x Bodypack und 2 x Headset beigefarben • Automatischer Kanalsuchlauf • Leichte One-Touch Infrarot-Synchronisation von Sender und Empfänger • Rauschsperre mit Pilotton • Wählbare Sendeleistung (2, 10 oder 30 mW) • Robuste Gehäuse • Kontrastreiche OLED-Displays an Sender & Empfänger • Funkfrequenzbereich: 655 - 679 MHz • Gewicht: 5,8 kg stationärer Doppel-Empfänger: • Modulationsart: FM • Kanäle: 96 (8 Gruppen à 12 Kanäle) • Gruppen: 8 • Antenneneingänge: 2 • Antennenanschluss: BNC • Geräuschspannungsabstand: > 100 dB • Frequenzgang: 30 - 16000 Hz • Rauschunterdrückung: Squelch • Klirrfaktor: (THD) <0.1 % • Max. Ausgangspegel: +10 dBu • Pilotton • Anzeigeelemente: 2x OLED Display • Bedienelemente: Volume • Audio-Ausgänge: 2x symmetrisch XLR, 2x unsymmetrisch 6,3 mm Klinke • Audio-Ausgang Mix: 1x symmetrisch XLR • Stromversorgung: 12 - 18 V DC • Betriebsspannung: 12 V DC, 1000 mA • Netzadapter im Lieferumfang • Abmessungen (BxHxT): 484 mm x 44 mm x 159 mm • Gewicht: 2,05 kg Bodypack Sender: • Eingänge: Mini-XLR (3-Pol) • Geräuschspannungsabstand: >90 dB • HF-Ausgangsleistung: Variabel (2mW, 10mW, 30mW) • Bedienelemente: 2 x Pfeiltasten (Werteeingabe, hoch/runter) , Power On/Off , Set • Stromversorgung: 2 x AA Batterie • Betriebsdauer: >10 Stunden (mit Alkali-Batterien) • schaltbare Verstärkung • Abmessungen (BxHxT): 65 mm x 86 mm x 23 mm • Gewicht: 0,09 kg Kondensaor-Headset-Mikrofon beigefarben: • Frequenzgang: 70 - 16.000 Hz • Richtcharakteristik: Niere • Nennimpedanz: 1400 Ohm • Max. SPL: 125 dB • Phantomspeisung: 5 V • Mikrofonanschluss: Mini-XLR (3-Pol, weiblich) • Farbe: beige/hautfarben • Gewicht: 0,2 kg • Schaumstoff-Windschutz im Lieferumfang
LDU506BPL | U506 BPL | True Diversity UHF-Funkmikrofon-System mit Bodypack und Lavalier Mikrofon | • True Diversity UHF-Funkmikrofon-System mit Bodypack und Lavalier Mikrofon • Automatischer Kanalsuchlauf • Leichte One-Touch Infrarot-Synchronisation von Sender und Empfänger • Rauschsperre mit Pilotton • Wählbare Sendeleistung (2, 10 oder 30 mW) • Robuste Gehäuse • Kontrastreiche OLED-Displays an Sender & Empfänger • Funkfrequenzbereich: 655 - 679 MHz • Gesamt-Gewicht: 2,46 kg stationärer Empfänger: • Modulationsart: FM • Kanäle: 96 (8 Gruppen à 12 Kanäle) • Gruppen: 8 • Antenneneingänge: 2 • Antennenanschluss: BNC • Geräuschspannungsabstand: > 100 dB • Frequenzgang: 30 - 16000 Hz • Rauschunterdrückung: Squelch • Klirrfaktor: (THD) <0.1 % • Max. Ausgangspegel: +10 dBu • Pilotton • Anzeigeelemente: OLED Display • Bedienelemente: Volume • Audio-Ausgänge: symmetrisch XLR, unsymmetrisch 6,3 mm Klinke • Stromversorgung: 12 - 18 V DC • Betriebsspannung: 12 V DC, 500 mA • Netzadapter im Lieferumfang • Abmessungen (BxHxT): 212 mm x 44 mm x 159 mm • Gewicht: 0,85 kg Bodypack Sender: • Eingänge: Mini-XLR (3-Pol) • Geräuschspannungsabstand: >90 dB • HF-Ausgangsleistung: Variabel (2mW, 10mW, 30mW) • Bedienelemente: 2 x Pfeiltasten (Werteeingabe, hoch/runter) , Power On/Off , Set • Stromversorgung: 2 x AA Batterie • Betriebsdauer: >10 Stunden (mit Alkali-Batterien) • schaltbare Verstärkung • Abmessungen (BxHxT): 65 mm x 86 mm x 23 mm • Gewicht: 0,09 kg Lavalier Mikrofon: • Frequenzgang: 20 - 20.000 Hz • Richtcharakteristik: Niere • Nennimpedanz: 680 Ohm • Phantomspeisung: 5 V • Mikrofonanschluss: Mini-XLR (3-Pol, weiblich) • Gewicht: 0,04 kg • Schaumstoff-Windschutz im Lieferumfang
LDU506BPL2 | U506 BPL 2 | True Diversity UHF-Funkmikrofon-System mit 2x Bodypack und 2x Lavalier Mikrofon | • True Diversity UHF-Funkmikrofon-System mit 2x Bodypack und 2x Lavalier Mikrofon • Automatischer Kanalsuchlauf • Leichte One-Touch Infrarot-Synchronisation von Sender und Empfänger • Rauschsperre mit Pilotton • Wählbare Sendeleistung (2, 10 oder 30 mW) • Robuste Gehäuse • Kontrastreiche OLED-Displays an Sender & Empfänger • Funkfrequenzbereich: 655 - 679 MHz • Gewicht: 5,8 kg stationärer Doppel-Empfänger: • Modulationsart: FM • Kanäle: 96 (8 Gruppen à 12 Kanäle) • Gruppen: 8 • Antenneneingänge: 2 • Antennenanschluss: BNC • Geräuschspannungsabstand: > 100 dB • Frequenzgang: 30 - 16000 Hz • Rauschunterdrückung: Squelch • Klirrfaktor: (THD) <0.1 % • Max. Ausgangspegel: +10 dBu • Pilotton • Anzeigeelemente: 2x OLED Display • Bedienelemente: Volume • Audio-Ausgänge: 2x symmetrisch XLR, 2x unsymmetrisch 6,3 mm Klinke • Audio-Ausgang Mix: 1x symmetrisch XLR • Stromversorgung: 12 - 18 V DC • Betriebsspannung: 12 V DC, 1000 mA • Netzadapter im Lieferumfang • Abmessungen (BxHxT): 484 mm x 44 mm x 159 mm • Gewicht: 2,05 kg Bodypack Sender: • Eingänge: Mini-XLR (3-Pol) • Geräuschspannungsabstand: >90 dB • HF-Ausgangsleistung: Variabel (2mW, 10mW, 30mW) • Bedienelemente: 2 x Pfeiltasten (Werteeingabe, hoch/runter) , Power On/Off , Set • Stromversorgung: 2 x AA Batterie • Betriebsdauer: >10 Stunden (mit Alkali-Batterien) • schaltbare Verstärkung • Abmessungen (BxHxT): 65 mm x 86 mm x 23 mm • Gewicht: 0,09 kg Lavalier Mikrofon: • Frequenzgang: 20 - 20.000 Hz • Richtcharakteristik: Niere • Nennimpedanz: 680 Ohm • Phantomspeisung: 5 V • Mikrofonanschluss: Mini-XLR (3-Pol, weiblich) • Gewicht: 0,04 kg • Schaumstoff-Windschutz im Lieferumfang
LDU506BPW | U506 BPW | True Diversity UHF-Funkmikrofon-System mit Bodypack und Blasinstrumenten Mikrofon | • True Diversity UHF-Funkmikrofon-System mit Bodypack und Blasinstrumenten Mikrofon • Automatischer Kanalsuchlauf • Leichte One-Touch Infrarot-Synchronisation von Sender und Empfänger • Rauschsperre mit Pilotton • Wählbare Sendeleistung (2, 10 oder 30 mW) • Robuste Gehäuse • Kontrastreiche OLED-Displays an Sender & Empfänger • Funkfrequenzbereich: 655 - 679 MHz • Gesamt-Gewicht: 2,46 kg stationärer Empfänger: • Modulationsart: FM • Kanäle: 96 (8 Gruppen à 12 Kanäle) • Gruppen: 8 • Antenneneingänge: 2 • Antennenanschluss: BNC • Geräuschspannungsabstand: > 100 dB • Frequenzgang: 30 - 16000 Hz • Rauschunterdrückung: Squelch • Klirrfaktor: (THD) <0.1 % • Max. Ausgangspegel: +10 dBu • Pilotton • Anzeigeelemente: OLED Display • Bedienelemente: Volume • Audio-Ausgänge: symmetrisch XLR, unsymmetrisch 6,3 mm Klinke • Stromversorgung: 12 - 18 V DC • Betriebsspannung: 12 V DC, 500 mA • Netzadapter im Lieferumfang • Abmessungen (BxHxT): 212 mm x 44 mm x 159 mm • Gewicht: 0,85 kg Bodypack Sender: • Eingänge: Mini-XLR (3-Pol) • Geräuschspannungsabstand: >90 dB • HF-Ausgangsleistung: Variabel (2mW, 10mW, 30mW) • Bedienelemente: 2 x Pfeiltasten (Werteeingabe, hoch/runter) , Power On/Off , Set • Stromversorgung: 2 x AA Batterie • Betriebsdauer: >10 Stunden (mit Alkali-Batterien) • schaltbare Verstärkung • Abmessungen (BxHxT): 65 mm x 86 mm x 23 mm • Gewicht: 0,09 kg Clip Mikrofon für Blasinstrumente: • Frequenzgang: 50 - 18.000 Hz • Richtcharakteristik: Niere • Empfindlichkeit (Ruhespannung, 1 kHz): - 45 dB +/- 3 dB • Nennimpedanz: 250 Ohm • Max. SPL (1% THD @ 1 kHz): 133 dB • Phantomspeisung: 5 V • Mikrofonanschluss: Mini-XLR (3-Pol, weiblich) • Kabellänge: 1,5 m • 70 mm Schwanenhals • Schaumstoff-Windschutz im Lieferumfang • Gewicht: 0,05 kg
LDU506HBH2 | U506 HBH 2 | True Diversity UHF-Funkmikrofon-System mit Bodypack, Headset und Handmikrofon dynamisch | • True Diversity UHF-Funkmikrofon-System mit Bodypack, Headset und Handmikrofon dynamisch • Automatischer Kanalsuchlauf • Leichte One-Touch Infrarot-Synchronisation von Sender und Empfänger • Rauschsperre mit Pilotton • Wählbare Sendeleistung (2, 10 oder 30 mW) • Robuste Gehäuse • Kontrastreiche OLED-Displays an Sender & Empfänger • Funkfrequenzbereich: 655 - 679 MHz • Gewicht: 5,3 kg stationärer Doppel-Empfänger: • Modulationsart: FM • Kanäle: 96 (8 Gruppen à 12 Kanäle) • Gruppen: 8 • Antenneneingänge: 2 • Antennenanschluss: BNC • Geräuschspannungsabstand: > 100 dB • Frequenzgang: 30 - 16000 Hz • Rauschunterdrückung: Squelch • Klirrfaktor: (THD) <0.1 % • Max. Ausgangspegel: +10 dBu • Pilotton • Anzeigeelemente: 2x OLED Display • Bedienelemente: Volume • Audio-Ausgänge: 2x symmetrisch XLR, 2x unsymmetrisch 6,3 mm Klinke • Audio-Ausgang Mix: 1x symmetrisch XLR • Stromversorgung: 12 - 18 V DC • Betriebsspannung: 12 V DC, 1000 mA • Netzadapter im Lieferumfang • Abmessungen (BxHxT): 484 mm x 44 mm x 159 mm • Gewicht: 2,05 kg Bodypack Sender: • Eingänge: Mini-XLR (3-Pol) • Geräuschspannungsabstand: >90 dB • HF-Ausgangsleistung: Variabel (2mW, 10mW, 30mW) • Bedienelemente: 2 x Pfeiltasten (Werteeingabe, hoch/runter) , Power On/Off , Set • Stromversorgung: 2 x AA Batterie • Betriebsdauer: >10 Stunden (mit Alkali-Batterien) • schaltbare Verstärkung • Abmessungen (BxHxT): 65 mm x 86 mm x 23 mm • Gewicht: 0,09 kg Kondensaor-Headset-Mikrofon beigefarben: • Frequenzgang: 70 - 16.000 Hz • Richtcharakteristik: Niere • Nennimpedanz: 1400 Ohm • Max. SPL: 125 dB • Phantomspeisung: 5 V • Mikrofonanschluss: Mini-XLR (3-Pol, weiblich) • Farbe: beige/hautfarben • Gewicht: 0,2 kg • Schaumstoff-Windschutz im Lieferumfang Handmikrofon dynamisch • Frequenzgang: 60 - 16.000 Hz • Mikrofontyp: Dynamisch • austauschbare Kapsel • IR Frequenzsynchronisierung • Pilottonerkennung • regelbare Rauschsperre (Squelch) • Richtcharakteristik: Niere • Kanäle: 96 (8 Gruppen à 12 Kanäle) • Gruppen: 8 • Geräuschspannungsabstand: >95 dB • HF-Ausgangsleistung: Variabel (2mW, 10mW, 30mW) • Bedienelemente: Menü , Pfeiltasten (Werteeingabe, hoch/runter) , Power On/Off , Select • Anzeigeelemente: OLED Display • Stromversorgung: 2 x AA Batterie • Betriebsdauer: >10 Stunden (mit Alkali-Batterien) • Länge: 257 mm • Durchmesser: 51 mm • Gewicht: 0,25 kg • inkl. Batterien
LDU506HHC | U506 HHC | True Diversity UHF-Funkmikrofon-System mit Handmikrofon Kondensator | • True Diversity UHF-Funkmikrofon-System mit Handmikrofon Kondensator • Automatischer Kanalsuchlauf • Leichte One-Touch Infrarot-Synchronisation von Sender und Empfänger • Rauschsperre mit Pilotton • Wählbare Sendeleistung (2, 10 oder 30 mW) • Robuste Gehäuse • Kontrastreiche OLED-Displays an Sender & Empfänger • Funkfrequenzbereich: 655 - 679 MHz • Gesamt-Gewicht: 2,594 kg stationärer Empfänger: • Modulationsart: FM • Kanäle: 96 (8 Gruppen à 12 Kanäle) • Gruppen: 8 • Antenneneingänge: 2 • Antennenanschluss: BNC • Geräuschspannungsabstand: > 100 dB • Frequenzgang: 30 - 16000 Hz • Rauschunterdrückung: Squelch • Klirrfaktor: (THD) <0.1 % • Max. Ausgangspegel: +10 dBu • Pilotton • Anzeigeelemente: OLED Display • Bedienelemente: Volume • Audio-Ausgänge: symmetrisch XLR, unsymmetrisch 6,3 mm Klinke • Stromversorgung: 12 - 18 V DC • Betriebsspannung: 12 V DC, 500 mA • Netzadapter im Lieferumfang • Abmessungen (BxHxT): 212 mm x 44 mm x 159 mm • Gewicht: 0,85 kg Handmikrofon Kondensator: • Mikrofontyp: Kondensator • Richtcharakteristik: Niere • austauschbare Kapsel • IR Frequenzsynchronisierung • Pilottonerkennung • regelbare Rauschsperre (Squelch) • IR Frequenzsynchronisierung • Kanäle: 96 (8 Gruppen à 12 Kanäle) • Gruppen: 8 • Frequenzgang: 60 - 16.000 Hz • Geräuschspannungsabstand: >95 dB • HF-Ausgangsleistung: Variabel (2mW, 10mW, 30mW) • Bedienelemente: Pfeiltasten (Werteeingabe, hoch/runter) , Power , Power On/Off , Select • Anzeigeelemente: OLED Display • Stromversorgung: 2 x AA Batterie • Betriebsdauer: >10 Stunden (mit Alkali-Batterien) • Länge: 257 mm • Durchmesser: 50 mm • Gewicht: 0,25 kg • inkl. Batterien
LDU506HHC2 | U506 HHC 2 | True Diversity UHF-Funkmikrofon-System mit 2 x Handmikrofon Kondensator | • True Diversity UHF-Funkmikrofon-System mit 2 x Handmikrofon Kondensator • Automatischer Kanalsuchlauf • Leichte One-Touch Infrarot-Synchronisation von Sender und Empfänger • Rauschsperre mit Pilotton • Wählbare Sendeleistung (2, 10 oder 30 mW) • Robuste Gehäuse • Kontrastreiche OLED-Displays an Sender & Empfänger • Funkfrequenzbereich: 655 - 679 MHz • Gewicht: 5,3 kg stationärer Doppel-Empfänger: • Modulationsart: FM • Kanäle: 96 (8 Gruppen à 12 Kanäle) • Gruppen: 8 • Antenneneingänge: 2 • Antennenanschluss: BNC • Geräuschspannungsabstand: > 100 dB • Frequenzgang: 30 - 16000 Hz • Rauschunterdrückung: Squelch • Klirrfaktor: (THD) <0.1 % • Max. Ausgangspegel: +10 dBu • Pilotton • Anzeigeelemente: 2x OLED Display • Bedienelemente: Volume • Audio-Ausgänge: 2x symmetrisch XLR, 2x unsymmetrisch 6,3 mm Klinke • Audio-Ausgang Mix: 1x symmetrisch XLR • Stromversorgung: 12 - 18 V DC • Betriebsspannung: 12 V DC, 1000 mA • Netzadapter im Lieferumfang • Abmessungen (BxHxT): 484 mm x 44 mm x 159 mm • Gewicht: 2,05 kg Handmikrofon Kondensator: • Mikrofontyp: Kondensator • Richtcharakteristik: Niere • austauschbare Kapsel • IR Frequenzsynchronisierung • Pilottonerkennung • regelbare Rauschsperre (Squelch) • IR Frequenzsynchronisierung • Kanäle: 96 (8 Gruppen à 12 Kanäle) • Gruppen: 8 • Frequenzgang: 60 - 16.000 Hz • Geräuschspannungsabstand: >95 dB • HF-Ausgangsleistung: Variabel (2mW, 10mW, 30mW) • Bedienelemente: Pfeiltasten (Werteeingabe, hoch/runter) , Power , Power On/Off , Select • Anzeigeelemente: OLED Display • Stromversorgung: 2 x AA Batterie • Betriebsdauer: >10 Stunden (mit Alkali-Batterien) • Länge: 257 mm • Durchmesser: 50 mm • Gewicht: 0,25 kg • inkl. Batterien
LDU506HHD | U506 HHD | True Diversity UHF-Funkmikrofon-System mit Handmikrofon dynamisch | • True Diversity UHF-Funkmikrofon-System mit Handmikrofon dynamisch • Automatischer Kanalsuchlauf • Leichte One-Touch Infrarot-Synchronisation von Sender und Empfänger • Rauschsperre mit Pilotton • Wählbare Sendeleistung (2, 10 oder 30 mW) • Robuste Gehäuse • Kontrastreiche OLED-Displays an Sender & Empfänger • Funkfrequenzbereich: 655 - 679 MHz • Gesamt-Gewicht: 2,629 kg stationärer Empfänger: • Modulationsart: FM • Kanäle: 96 (8 Gruppen à 12 Kanäle) • Gruppen: 8 • Antenneneingänge: 2 • Antennenanschluss: BNC • Geräuschspannungsabstand: > 100 dB • Frequenzgang: 30 - 16000 Hz • Rauschunterdrückung: Squelch • Klirrfaktor: (THD) <0.1 % • Max. Ausgangspegel: +10 dBu • Pilotton • Anzeigeelemente: OLED Display • Bedienelemente: Volume • Audio-Ausgänge: symmetrisch XLR, unsymmetrisch 6,3 mm Klinke • Stromversorgung: 12 - 18 V DC • Betriebsspannung: 12 V DC, 500 mA • Netzadapter im Lieferumfang • Abmessungen (BxHxT): 212 mm x 44 mm x 159 mm • Gewicht: 0,85 kg Handmikrofon dynamisch: • Frequenzgang: 60 - 16.000 Hz • Mikrofontyp: Dynamisch • austauschbare Kapsel • IR Frequenzsynchronisierung • Pilottonerkennung • regelbare Rauschsperre (Squelch) • Richtcharakteristik: Niere • Kanäle: 96 (8 Gruppen à 12 Kanäle) • Gruppen: 8 • Geräuschspannungsabstand: >95 dB • HF-Ausgangsleistung: Variabel (2mW, 10mW, 30mW) • Bedienelemente: Menü , Pfeiltasten (Werteeingabe, hoch/runter) , Power On/Off , Select • Anzeigeelemente: OLED Display • Stromversorgung: 2 x AA Batterie • Betriebsdauer: >10 Stunden (mit Alkali-Batterien) • Länge: 257 mm • Durchmesser: 51 mm • Gewicht: 0,25 kg • inkl. Batterien
LDU506HHD2 | U506 HHD 2 | True Diversity UHF-Funkmikrofon-System mit 2 x Handmikrofon dynamisch | • True Diversity UHF-Funkmikrofon-System mit 2 x Handmikrofon dynamisch • Automatischer Kanalsuchlauf • Leichte One-Touch Infrarot-Synchronisation von Sender und Empfänger • Rauschsperre mit Pilotton • Wählbare Sendeleistung (2, 10 oder 30 mW) • Robuste Gehäuse • Kontrastreiche OLED-Displays an Sender & Empfänger • Funkfrequenzbereich: 655 - 679 MHz • Gewicht: 5,44 kg stationärer Doppel-Empfänger: • Modulationsart: FM • Kanäle: 96 (8 Gruppen à 12 Kanäle) • Gruppen: 8 • Antenneneingänge: 2 • Antennenanschluss: BNC • Geräuschspannungsabstand: > 100 dB • Frequenzgang: 30 - 16000 Hz • Rauschunterdrückung: Squelch • Klirrfaktor: (THD) <0.1 % • Max. Ausgangspegel: +10 dBu • Pilotton • Anzeigeelemente: 2x OLED Display • Bedienelemente: Volume • Audio-Ausgänge: 2x symmetrisch XLR, 2x unsymmetrisch 6,3 mm Klinke • Audio-Ausgang Mix: 1x symmetrisch XLR • Stromversorgung: 12 - 18 V DC • Betriebsspannung: 12 V DC, 1000 mA • Netzadapter im Lieferumfang • Abmessungen (BxHxT): 484 mm x 44 mm x 159 mm • Gewicht: 2,05 kg Handmikrofon dynamisch: • Frequenzgang: 60 - 16.000 Hz • Mikrofontyp: Dynamisch • austauschbare Kapsel • IR Frequenzsynchronisierung • Pilottonerkennung • regelbare Rauschsperre (Squelch) • Richtcharakteristik: Niere • Kanäle: 96 (8 Gruppen à 12 Kanäle) • Gruppen: 8 • Geräuschspannungsabstand: >95 dB • HF-Ausgangsleistung: Variabel (2mW, 10mW, 30mW) • Bedienelemente: Menü , Pfeiltasten (Werteeingabe, hoch/runter) , Power On/Off , Select • Anzeigeelemente: OLED Display • Stromversorgung: 2 x AA Batterie • Betriebsdauer: >10 Stunden (mit Alkali-Batterien) • Länge: 257 mm • Durchmesser: 51 mm • Gewicht: 0,25 kg • inkl. Batterien
U506 UK Funkmikrofon-Systeme
LDU506UKBPG | U506 UK BPG | True Diversity UHF-Funkmikrofon-System mit Bodypack und Gitarren Kabel | • True Diversity UHF-Funkmikrofon-System für Gitarren/Bässe • Automatischer Kanalsuchlauf • Leichte One-Touch Infrarot-Synchronisation von Sender und Empfänger • Rauschsperre mit Pilotton • Wählbare Sendeleistung (2, 10 oder 30 mW) • Robuste Gehäuse • Kontrastreiche OLED-Displays an Sender & Empfänger • Funkfrequenzbereich: 606 - 614 MHz • Gesamt-Gewicht: 2,46 kg stationärer Empfänger: • Modulationsart: FM • Kanäle: 96 (8 Gruppen à 12 Kanäle) • Gruppen: 8 • Antenneneingänge: 2 • Antennenanschluss: BNC • Geräuschspannungsabstand: > 100 dB • Frequenzgang: 30 - 16000 Hz • Rauschunterdrückung: Squelch • Klirrfaktor: (THD) <0.1 % • Max. Ausgangspegel: +10 dBu • Pilotton • Anzeigeelemente: OLED Display • Bedienelemente: Volume • Audio-Ausgänge: symmetrisch XLR, unsymmetrisch 6,3 mm Klinke • Stromversorgung: 12 - 18 V DC • Betriebsspannung: 12 V DC, 500 mA • Netzadapter im Lieferumfang • Abmessungen (BxHxT): 212 mm x 44 mm x 159 mm • Gewicht: 0,85 kg Bodypack Sender: • Eingänge: Mini-XLR (3-Pol) • Geräuschspannungsabstand: >90 dB • HF-Ausgangsleistung: Variabel (2mW, 10mW, 30mW) • Bedienelemente: 2 x Pfeiltasten (Werteeingabe, hoch/runter) , Power On/Off , Set • Stromversorgung: 2 x AA Batterie • Betriebsdauer: >10 Stunden (mit Alkali-Batterien) • schaltbare Verstärkung • Abmessungen (BxHxT): 65 mm x 86 mm x 23 mm • Gewicht: 0,09 kg Instrumentenkabel für Bodypack: • Gitarrenkabel • Anschluss 1: Mini-XLR (3-Pol, weiblich) • Anschluss 2: 6,3 mm Klinke • Kabellänge: 0,8 m • Gewicht: 0,045 kg
LDU506UKBPH | U506 UK BPH | True Diversity UHF-Funkmikrofon-System mit Bodypack und Headset | • True Diversity UHF-Funkmikrofon-System mit Bodypack und Headset • Automatischer Kanalsuchlauf • Leichte One-Touch Infrarot-Synchronisation von Sender und Empfänger • Rauschsperre mit Pilotton • Wählbare Sendeleistung (2, 10 oder 30 mW) • Robuste Gehäuse • Kontrastreiche OLED-Displays an Sender & Empfänger • Funkfrequenzbereich: 606 - 614 MHz • Gesamt-Gewicht: 2,46 kg stationärer Empfänger: • Modulationsart: FM • Kanäle: 96 (8 Gruppen à 12 Kanäle) • Gruppen: 8 • Antenneneingänge: 2 • Antennenanschluss: BNC • Geräuschspannungsabstand: > 100 dB • Frequenzgang: 30 - 16000 Hz • Rauschunterdrückung: Squelch • Klirrfaktor: (THD) <0.1 % • Max. Ausgangspegel: +10 dBu • Pilotton • Anzeigeelemente: OLED Display • Bedienelemente: Volume • Audio-Ausgänge: symmetrisch XLR, unsymmetrisch 6,3 mm Klinke • Stromversorgung: 12 - 18 V DC • Betriebsspannung: 12 V DC, 500 mA • Netzadapter im Lieferumfang • Abmessungen (BxHxT): 212 mm x 44 mm x 159 mm • Gewicht: 0,85 kg Bodypack Sender: • Eingänge: Mini-XLR (3-Pol) • Geräuschspannungsabstand: >90 dB • HF-Ausgangsleistung: Variabel (2mW, 10mW, 30mW) • Bedienelemente: 2 x Pfeiltasten (Werteeingabe, hoch/runter) , Power On/Off , Set • Stromversorgung: 2 x AA Batterie • Betriebsdauer: >10 Stunden (mit Alkali-Batterien) • schaltbare Verstärkung • Abmessungen (BxHxT): 65 mm x 86 mm x 23 mm • Gewicht: 0,09 kg Kondensaor-Headset-Mikrofon: • Frequenzgang: 20 - 20.000 Hz • Richtcharakteristik: Niere • Nennimpedanz: 680 Ohm • Phantomspeisung: 5 V • Mikrofonanschluss: Mini-XLR (3-Pol, weiblich) • Schaumstoff-Windschutz im Lieferumfang • Gewicht 0,06 kg
LDU506UKBPH2 | U506 UK BPH 2 | True Diversity UHF-Funkmikrofon-System mit 2 x Bodypack und 2 x Headset | • True Diversity UHF-Funkmikrofon-System mit 2 x Bodypack und 2 x Headset • Automatischer Kanalsuchlauf • Leichte One-Touch Infrarot-Synchronisation von Sender und Empfänger • Rauschsperre mit Pilotton • Wählbare Sendeleistung (2, 10 oder 30 mW) • Robuste Gehäuse • Kontrastreiche OLED-Displays an Sender & Empfänger • Funkfrequenzbereich: 606 - 614 MHz • Gewicht: 5,235 kg stationärer Doppel-Empfänger: • Modulationsart: FM • Kanäle: 96 (8 Gruppen à 12 Kanäle) • Gruppen: 8 • Antenneneingänge: 2 • Antennenanschluss: BNC • Geräuschspannungsabstand: > 100 dB • Frequenzgang: 30 - 16000 Hz • Rauschunterdrückung: Squelch • Klirrfaktor: (THD) <0.1 % • Max. Ausgangspegel: +10 dBu • Pilotton • Anzeigeelemente: 2x OLED Display • Bedienelemente: Volume • Audio-Ausgänge: 2x symmetrisch XLR, 2x unsymmetrisch 6,3 mm Klinke • Audio-Ausgang Mix: 1x symmetrisch XLR • Stromversorgung: 12 - 18 V DC • Betriebsspannung: 12 V DC, 1000 mA • Netzadapter im Lieferumfang • Abmessungen (BxHxT): 484 mm x 44 mm x 159 mm • Gewicht: 2,05 kg Bodypack Sender: • Eingänge: Mini-XLR (3-Pol) • Geräuschspannungsabstand: >90 dB • HF-Ausgangsleistung: Variabel (2mW, 10mW, 30mW) • Bedienelemente: 2 x Pfeiltasten (Werteeingabe, hoch/runter) , Power On/Off , Set • Stromversorgung: 2 x AA Batterie • Betriebsdauer: >10 Stunden (mit Alkali-Batterien) • schaltbare Verstärkung • Abmessungen (BxHxT): 65 mm x 86 mm x 23 mm • Gewicht: 0,09 kg Kondensaor-Headset-Mikrofon: • Frequenzgang: 20 - 20.000 Hz • Richtcharakteristik: Niere • Nennimpedanz: 680 Ohm • Phantomspeisung: 5 V • Mikrofonanschluss: Mini-XLR (3-Pol, weiblich) • Schaumstoff-Windschutz im Lieferumfang • Gewicht 0,06 kg
LDU506UKBPHH | U506 UK BPHH | Funkmikrofon System mit Bodypack und Headset beigefarben | • True Diversity UHF-Funkmikrofon-System mit Bodypack und Headset beigefarben • Automatischer Kanalsuchlauf • Leichte One-Touch Infrarot-Synchronisation von Sender und Empfänger • Rauschsperre mit Pilotton • Wählbare Sendeleistung (2, 10 oder 30 mW) • Robuste Gehäuse • Kontrastreiche OLED-Displays an Sender & Empfänger • Funkfrequenzbereich: 606 - 614 MHz • Gesamt-Gewicht: 2,46 kg stationärer Empfänger: • Modulationsart: FM • Kanäle: 96 (8 Gruppen à 12 Kanäle) • Gruppen: 8 • Antenneneingänge: 2 • Antennenanschluss: BNC • Geräuschspannungsabstand: > 100 dB • Frequenzgang: 30 - 16000 Hz • Rauschunterdrückung: Squelch • Klirrfaktor: (THD) <0.1 % • Max. Ausgangspegel: +10 dBu • Pilotton • Anzeigeelemente: OLED Display • Bedienelemente: Volume • Audio-Ausgänge: symmetrisch XLR, unsymmetrisch 6,3 mm Klinke • Stromversorgung: 12 - 18 V DC • Betriebsspannung: 12 V DC, 500 mA • Netzadapter im Lieferumfang • Abmessungen (BxHxT): 212 mm x 44 mm x 159 mm • Gewicht: 0,85 kg Bodypack Sender: • Eingänge: Mini-XLR (3-Pol) • Geräuschspannungsabstand: >90 dB • HF-Ausgangsleistung: Variabel (2mW, 10mW, 30mW) • Bedienelemente: 2 x Pfeiltasten (Werteeingabe, hoch/runter) , Power On/Off , Set • Stromversorgung: 2 x AA Batterie • Betriebsdauer: >10 Stunden (mit Alkali-Batterien) • schaltbare Verstärkung • Abmessungen (BxHxT): 65 mm x 86 mm x 23 mm • Gewicht: 0,09 kg Kondensaor-Headset-Mikrofon beigefarben: • Frequenzgang: 70 - 16.000 Hz • Richtcharakteristik: Niere • Nennimpedanz: 1400 Ohm • Max. SPL: 125 dB • Phantomspeisung: 5 V • Mikrofonanschluss: Mini-XLR (3-Pol, weiblich) • Farbe: beige/hautfarben • Gewicht: 0,2 kg • Schaumstoff-Windschutz im Lieferumfang
LDU506UKBPHH2 | U506 UK BPHH 2 | True Diversity UHF-Funkmikrofon-System mit 2 x Bodypack und 2 x Headset beigefarben | • True Diversity UHF-Funkmikrofon-System mit 2 x Bodypack und 2 x Headset beigefarben • Automatischer Kanalsuchlauf • Leichte One-Touch Infrarot-Synchronisation von Sender und Empfänger • Rauschsperre mit Pilotton • Wählbare Sendeleistung (2, 10 oder 30 mW) • Robuste Gehäuse • Kontrastreiche OLED-Displays an Sender & Empfänger • Funkfrequenzbereich: 606 - 614 MHz • Gewicht: 5,8 kg stationärer Doppel-Empfänger: • Modulationsart: FM • Kanäle: 96 (8 Gruppen à 12 Kanäle) • Gruppen: 8 • Antenneneingänge: 2 • Antennenanschluss: BNC • Geräuschspannungsabstand: > 100 dB • Frequenzgang: 30 - 16000 Hz • Rauschunterdrückung: Squelch • Klirrfaktor: (THD) <0.1 % • Max. Ausgangspegel: +10 dBu • Pilotton • Anzeigeelemente: 2x OLED Display • Bedienelemente: Volume • Audio-Ausgänge: 2x symmetrisch XLR, 2x unsymmetrisch 6,3 mm Klinke • Audio-Ausgang Mix: 1x symmetrisch XLR • Stromversorgung: 12 - 18 V DC • Betriebsspannung: 12 V DC, 1000 mA • Netzadapter im Lieferumfang • Abmessungen (BxHxT): 484 mm x 44 mm x 159 mm • Gewicht: 2,05 kg Bodypack Sender: • Eingänge: Mini-XLR (3-Pol) • Geräuschspannungsabstand: >90 dB • HF-Ausgangsleistung: Variabel (2mW, 10mW, 30mW) • Bedienelemente: 2 x Pfeiltasten (Werteeingabe, hoch/runter) , Power On/Off , Set • Stromversorgung: 2 x AA Batterie • Betriebsdauer: >10 Stunden (mit Alkali-Batterien) • schaltbare Verstärkung • Abmessungen (BxHxT): 65 mm x 86 mm x 23 mm • Gewicht: 0,09 kg Kondensaor-Headset-Mikrofon beigefarben: • Frequenzgang: 70 - 16.000 Hz • Richtcharakteristik: Niere • Nennimpedanz: 1400 Ohm • Max. SPL: 125 dB • Phantomspeisung: 5 V • Mikrofonanschluss: Mini-XLR (3-Pol, weiblich) • Farbe: beige/hautfarben • Gewicht: 0,2 kg • Schaumstoff-Windschutz im Lieferumfang
LDU506UKBPL | U506 UK BPL | True Diversity UHF-Funkmikrofon-System mit Bodypack und Lavalier Mikrofon | • True Diversity UHF-Funkmikrofon-System mit Bodypack und Lavalier Mikrofon • Automatischer Kanalsuchlauf • Leichte One-Touch Infrarot-Synchronisation von Sender und Empfänger • Rauschsperre mit Pilotton • Wählbare Sendeleistung (2, 10 oder 30 mW) • Robuste Gehäuse • Kontrastreiche OLED-Displays an Sender & Empfänger • Funkfrequenzbereich: 606 - 614 MHz • Gesamt-Gewicht: 2,46 kg stationärer Empfänger: • Modulationsart: FM • Kanäle: 96 (8 Gruppen à 12 Kanäle) • Gruppen: 8 • Antenneneingänge: 2 • Antennenanschluss: BNC • Geräuschspannungsabstand: > 100 dB • Frequenzgang: 30 - 16000 Hz • Rauschunterdrückung: Squelch • Klirrfaktor: (THD) <0.1 % • Max. Ausgangspegel: +10 dBu • Pilotton • Anzeigeelemente: OLED Display • Bedienelemente: Volume • Audio-Ausgänge: symmetrisch XLR, unsymmetrisch 6,3 mm Klinke • Stromversorgung: 12 - 18 V DC • Betriebsspannung: 12 V DC, 500 mA • Netzadapter im Lieferumfang • Abmessungen (BxHxT): 212 mm x 44 mm x 159 mm • Gewicht: 0,85 kg Bodypack Sender: • Eingänge: Mini-XLR (3-Pol) • Geräuschspannungsabstand: >90 dB • HF-Ausgangsleistung: Variabel (2mW, 10mW, 30mW) • Bedienelemente: 2 x Pfeiltasten (Werteeingabe, hoch/runter) , Power On/Off , Set • Stromversorgung: 2 x AA Batterie • Betriebsdauer: >10 Stunden (mit Alkali-Batterien) • schaltbare Verstärkung • Abmessungen (BxHxT): 65 mm x 86 mm x 23 mm • Gewicht: 0,09 kg Lavalier Mikrofon: • Frequenzgang: 20 - 20.000 Hz • Richtcharakteristik: Niere • Nennimpedanz: 680 Ohm • Phantomspeisung: 5 V • Mikrofonanschluss: Mini-XLR (3-Pol, weiblich) • Gewicht: 0,04 kg • Schaumstoff-Windschutz im Lieferumfang
LDU506UKBPW | U506 UK BPW | True Diversity UHF-Funkmikrofon-System mit Bodypack und Blasinstrumenten Mikrofon | • True Diversity UHF-Funkmikrofon-System mit Bodypack und Blasinstrumenten Mikrofon • Automatischer Kanalsuchlauf • Leichte One-Touch Infrarot-Synchronisation von Sender und Empfänger • Rauschsperre mit Pilotton • Wählbare Sendeleistung (2, 10 oder 30 mW) • Robuste Gehäuse • Kontrastreiche OLED-Displays an Sender & Empfänger • Funkfrequenzbereich: 606 - 614 MHz • Gesamt-Gewicht: 2,46 kg stationärer Empfänger: • Modulationsart: FM • Kanäle: 96 (8 Gruppen à 12 Kanäle) • Gruppen: 8 • Antenneneingänge: 2 • Antennenanschluss: BNC • Geräuschspannungsabstand: > 100 dB • Frequenzgang: 30 - 16000 Hz • Rauschunterdrückung: Squelch • Klirrfaktor: (THD) <0.1 % • Max. Ausgangspegel: +10 dBu • Pilotton • Anzeigeelemente: OLED Display • Bedienelemente: Volume • Audio-Ausgänge: symmetrisch XLR, unsymmetrisch 6,3 mm Klinke • Stromversorgung: 12 - 18 V DC • Betriebsspannung: 12 V DC, 500 mA • Netzadapter im Lieferumfang • Abmessungen (BxHxT): 212 mm x 44 mm x 159 mm • Gewicht: 0,85 kg Bodypack Sender: • Eingänge: Mini-XLR (3-Pol) • Geräuschspannungsabstand: >90 dB • HF-Ausgangsleistung: Variabel (2mW, 10mW, 30mW) • Bedienelemente: 2 x Pfeiltasten (Werteeingabe, hoch/runter) , Power On/Off , Set • Stromversorgung: 2 x AA Batterie • Betriebsdauer: >10 Stunden (mit Alkali-Batterien) • schaltbare Verstärkung • Abmessungen (BxHxT): 65 mm x 86 mm x 23 mm • Gewicht: 0,09 kg Clip Mikrofon für Blasinstrumente: • Frequenzgang: 50 - 18.000 Hz • Richtcharakteristik: Niere • Empfindlichkeit (Ruhespannung, 1 kHz): - 45 dB +/- 3 dB • Nennimpedanz: 250 Ohm • Max. SPL (1% THD @ 1 kHz): 133 dB • Phantomspeisung: 5 V • Mikrofonanschluss: Mini-XLR (3-Pol, weiblich) • Kabellänge: 1,5 m • 70 mm Schwanenhals • Schaumstoff-Windschutz im Lieferumfang • Gewicht: 0,05 kg
LDU506UKHBH2 | U506 UK HBH 2 | True Diversity UHF-Funkmikrofon-System mit Bodypack, Headset und Handmikrofon dynamisch | • True Diversity UHF-Funkmikrofon-System mit Bodypack, Headset und Handmikrofon dynamisch • Automatischer Kanalsuchlauf • Leichte One-Touch Infrarot-Synchronisation von Sender und Empfänger • Rauschsperre mit Pilotton • Wählbare Sendeleistung (2, 10 oder 30 mW) • Robuste Gehäuse • Kontrastreiche OLED-Displays an Sender & Empfänger • Funkfrequenzbereich: 606 - 614 MHz • Gewicht: 5,3 kg stationärer Doppel-Empfänger: • Modulationsart: FM • Kanäle: 96 (8 Gruppen à 12 Kanäle) • Gruppen: 8 • Antenneneingänge: 2 • Antennenanschluss: BNC • Geräuschspannungsabstand: > 100 dB • Frequenzgang: 30 - 16000 Hz • Rauschunterdrückung: Squelch • Klirrfaktor: (THD) <0.1 % • Max. Ausgangspegel: +10 dBu • Pilotton • Anzeigeelemente: 2x OLED Display • Bedienelemente: Volume • Audio-Ausgänge: 2x symmetrisch XLR, 2x unsymmetrisch 6,3 mm Klinke • Audio-Ausgang Mix: 1x symmetrisch XLR • Stromversorgung: 12 - 18 V DC • Betriebsspannung: 12 V DC, 1000 mA • Netzadapter im Lieferumfang • Abmessungen (BxHxT): 484 mm x 44 mm x 159 mm • Gewicht: 2,05 kg Bodypack Sender: • Eingänge: Mini-XLR (3-Pol) • Geräuschspannungsabstand: >90 dB • HF-Ausgangsleistung: Variabel (2mW, 10mW, 30mW) • Bedienelemente: 2 x Pfeiltasten (Werteeingabe, hoch/runter) , Power On/Off , Set • Stromversorgung: 2 x AA Batterie • Betriebsdauer: >10 Stunden (mit Alkali-Batterien) • schaltbare Verstärkung • Abmessungen (BxHxT): 65 mm x 86 mm x 23 mm • Gewicht: 0,09 kg Kondensaor-Headset-Mikrofon beigefarben: • Frequenzgang: 70 - 16.000 Hz • Richtcharakteristik: Niere • Nennimpedanz: 1400 Ohm • Max. SPL: 125 dB • Phantomspeisung: 5 V • Mikrofonanschluss: Mini-XLR (3-Pol, weiblich) • Farbe: beige/hautfarben • Gewicht: 0,2 kg • Schaumstoff-Windschutz im Lieferumfang Handmikrofon dynamisch: • Frequenzgang: 60 - 16.000 Hz • Mikrofontyp: Dynamisch • austauschbare Kapsel • IR Frequenzsynchronisierung • Pilottonerkennung • regelbare Rauschsperre (Squelch) • Richtcharakteristik: Niere • Kanäle: 96 (8 Gruppen à 12 Kanäle) • Gruppen: 8 • Geräuschspannungsabstand: >95 dB • HF-Ausgangsleistung: Variabel (2mW, 10mW, 30mW) • Bedienelemente: Menü , Pfeiltasten (Werteeingabe, hoch/runter) , Power On/Off , Select • Anzeigeelemente: OLED Display • Stromversorgung: 2 x AA Batterie • Betriebsdauer: >10 Stunden (mit Alkali-Batterien) • Länge: 257 mm • Durchmesser: 51 mm • Gewicht: 0,25 kg • inkl. Batterien
LDU506UKHHC | U506 UK HHC | True Diversity UHF-Funkmikrofon-System mit Handmikrofon Kondensator | • True Diversity UHF-Funkmikrofon-System mit Handmikrofon Kondensator • Automatischer Kanalsuchlauf • Leichte One-Touch Infrarot-Synchronisation von Sender und Empfänger • Rauschsperre mit Pilotton • Wählbare Sendeleistung (2, 10 oder 30 mW) • Robuste Gehäuse • Kontrastreiche OLED-Displays an Sender & Empfänger • Funkfrequenzbereich: 606 - 614 MHz • Gesamt-Gewicht: 2,594 kg stationärer Empfänger: • Modulationsart: FM • Kanäle: 96 (8 Gruppen à 12 Kanäle) • Gruppen: 8 • Antenneneingänge: 2 • Antennenanschluss: BNC • Geräuschspannungsabstand: > 100 dB • Frequenzgang: 30 - 16000 Hz • Rauschunterdrückung: Squelch • Klirrfaktor: (THD) <0.1 % • Max. Ausgangspegel: +10 dBu • Pilotton • Anzeigeelemente: OLED Display • Bedienelemente: Volume • Audio-Ausgänge: symmetrisch XLR, unsymmetrisch 6,3 mm Klinke • Stromversorgung: 12 - 18 V DC • Betriebsspannung: 12 V DC, 500 mA • Netzadapter im Lieferumfang • Abmessungen (BxHxT): 212 mm x 44 mm x 159 mm • Gewicht: 0,85 kg Handmikrofon Kondensator: • Mikrofontyp: Kondensator • Richtcharakteristik: Niere • austauschbare Kapsel • IR Frequenzsynchronisierung • Pilottonerkennung • regelbare Rauschsperre (Squelch) • IR Frequenzsynchronisierung • Kanäle: 96 (8 Gruppen à 12 Kanäle) • Gruppen: 8 • Frequenzgang: 60 - 16.000 Hz • Geräuschspannungsabstand: >95 dB • HF-Ausgangsleistung: Variabel (2mW, 10mW, 30mW) • Bedienelemente: Pfeiltasten (Werteeingabe, hoch/runter) , Power , Power On/Off , Select • Anzeigeelemente: OLED Display • Stromversorgung: 2 x AA Batterie • Betriebsdauer: >10 Stunden (mit Alkali-Batterien) • Länge: 257 mm • Durchmesser: 50 mm • Gewicht: 0,25 kg • inkl. Batterien
LDU506UKHHC2 | U506 UK HHC 2 | True Diversity UHF-Funkmikrofon-System mit 2 x Handmikrofon Kondensator | • True Diversity UHF-Funkmikrofon-System mit 2 x Handmikrofon Kondensator • Automatischer Kanalsuchlauf • Leichte One-Touch Infrarot-Synchronisation von Sender und Empfänger • Rauschsperre mit Pilotton • Wählbare Sendeleistung (2, 10 oder 30 mW) • Robuste Gehäuse • Kontrastreiche OLED-Displays an Sender & Empfänger • Funkfrequenzbereich: 606 - 614 MHz • Gewicht: 5,3 kg stationärer Doppel-Empfänger: • Modulationsart: FM • Kanäle: 96 (8 Gruppen à 12 Kanäle) • Gruppen: 8 • Antenneneingänge: 2 • Antennenanschluss: BNC • Geräuschspannungsabstand: > 100 dB • Frequenzgang: 30 - 16000 Hz • Rauschunterdrückung: Squelch • Klirrfaktor: (THD) <0.1 % • Max. Ausgangspegel: +10 dBu • Pilotton • Anzeigeelemente: 2x OLED Display • Bedienelemente: Volume • Audio-Ausgänge: 2x symmetrisch XLR, 2x unsymmetrisch 6,3 mm Klinke • Audio-Ausgang Mix: 1x symmetrisch XLR • Stromversorgung: 12 - 18 V DC • Betriebsspannung: 12 V DC, 1000 mA • Netzadapter im Lieferumfang • Abmessungen (BxHxT): 484 mm x 44 mm x 159 mm • Gewicht: 2,05 kg Handmikrofon Kondensator: • Mikrofontyp: Kondensator • Richtcharakteristik: Niere • austauschbare Kapsel • IR Frequenzsynchronisierung • Pilottonerkennung • regelbare Rauschsperre (Squelch) • IR Frequenzsynchronisierung • Kanäle: 96 (8 Gruppen à 12 Kanäle) • Gruppen: 8 • Frequenzgang: 60 - 16.000 Hz • Geräuschspannungsabstand: >95 dB • HF-Ausgangsleistung: Variabel (2mW, 10mW, 30mW) • Bedienelemente: Pfeiltasten (Werteeingabe, hoch/runter) , Power , Power On/Off , Select • Anzeigeelemente: OLED Display • Stromversorgung: 2 x AA Batterie • Betriebsdauer: >10 Stunden (mit Alkali-Batterien) • Länge: 257 mm • Durchmesser: 50 mm • Gewicht: 0,25 kg • inkl. Batterien
LDU506UKHHD | U506 UK HHD | True Diversity UHF-Funkmikrofon-System mit Handmikrofon dynamisch | • True Diversity UHF-Funkmikrofon-System mit Handmikrofon dynamisch • Automatischer Kanalsuchlauf • Leichte One-Touch Infrarot-Synchronisation von Sender und Empfänger • Rauschsperre mit Pilotton • Wählbare Sendeleistung (2, 10 oder 30 mW) • Robuste Gehäuse • Kontrastreiche OLED-Displays an Sender & Empfänger • Funkfrequenzbereich: 606 - 614 MHz • Gesamt-Gewicht: 2,629 kg stationärer Empfänger: • Modulationsart: FM • Kanäle: 96 (8 Gruppen à 12 Kanäle) • Gruppen: 8 • Antenneneingänge: 2 • Antennenanschluss: BNC • Geräuschspannungsabstand: > 100 dB • Frequenzgang: 30 - 16000 Hz • Rauschunterdrückung: Squelch • Klirrfaktor: (THD) <0.1 % • Max. Ausgangspegel: +10 dBu • Pilotton • Anzeigeelemente: OLED Display • Bedienelemente: Volume • Audio-Ausgänge: symmetrisch XLR, unsymmetrisch 6,3 mm Klinke • Stromversorgung: 12 - 18 V DC • Betriebsspannung: 12 V DC, 500 mA • Netzadapter im Lieferumfang • Abmessungen (BxHxT): 212 mm x 44 mm x 159 mm • Gewicht: 0,85 kg Handmikrofon dynamisch: • Frequenzgang: 60 - 16.000 Hz • Mikrofontyp: Dynamisch • austauschbare Kapsel • IR Frequenzsynchronisierung • Pilottonerkennung • regelbare Rauschsperre (Squelch) • Richtcharakteristik: Niere • Kanäle: 96 (8 Gruppen à 12 Kanäle) • Gruppen: 8 • Geräuschspannungsabstand: >95 dB • HF-Ausgangsleistung: Variabel (2mW, 10mW, 30mW) • Bedienelemente: Menü , Pfeiltasten (Werteeingabe, hoch/runter) , Power On/Off , Select • Anzeigeelemente: OLED Display • Stromversorgung: 2 x AA Batterie • Betriebsdauer: >10 Stunden (mit Alkali-Batterien) • Länge: 257 mm • Durchmesser: 51 mm • Gewicht: 0,25 kg • inkl. Batterien
LDU506UKHHD2 | U506 UK HHD 2 | True Diversity UHF-Funkmikrofon-System mit 2 x Handmikrofon dynamisch | • True Diversity UHF-Funkmikrofon-System mit 2 x Handmikrofon dynamisch • Automatischer Kanalsuchlauf • Leichte One-Touch Infrarot-Synchronisation von Sender und Empfänger • Rauschsperre mit Pilotton • Wählbare Sendeleistung (2, 10 oder 30 mW) • Robuste Gehäuse • Kontrastreiche OLED-Displays an Sender & Empfänger • Funkfrequenzbereich: 606 - 614 MHz • Gewicht: 5,44 kg stationärer Doppel-Empfänger: • Modulationsart: FM • Kanäle: 96 (8 Gruppen à 12 Kanäle) • Gruppen: 8 • Antenneneingänge: 2 • Antennenanschluss: BNC • Geräuschspannungsabstand: > 100 dB • Frequenzgang: 30 - 16000 Hz • Rauschunterdrückung: Squelch • Klirrfaktor: (THD) <0.1 % • Max. Ausgangspegel: +10 dBu • Pilotton • Anzeigeelemente: 2x OLED Display • Bedienelemente: Volume • Audio-Ausgänge: 2x symmetrisch XLR, 2x unsymmetrisch 6,3 mm Klinke • Audio-Ausgang Mix: 1x symmetrisch XLR • Stromversorgung: 12 - 18 V DC • Betriebsspannung: 12 V DC, 1000 mA • Netzadapter im Lieferumfang • Abmessungen (BxHxT): 484 mm x 44 mm x 159 mm • Gewicht: 2,05 kg Handmikrofon dynamisch: • Frequenzgang: 60 - 16.000 Hz • Mikrofontyp: Dynamisch • austauschbare Kapsel • IR Frequenzsynchronisierung • Pilottonerkennung • regelbare Rauschsperre (Squelch) • Richtcharakteristik: Niere • Kanäle: 96 (8 Gruppen à 12 Kanäle) • Gruppen: 8 • Geräuschspannungsabstand: >95 dB • HF-Ausgangsleistung: Variabel (2mW, 10mW, 30mW) • Bedienelemente: Menü , Pfeiltasten (Werteeingabe, hoch/runter) , Power On/Off , Select • Anzeigeelemente: OLED Display • Stromversorgung: 2 x AA Batterie • Betriebsdauer: >10 Stunden (mit Alkali-Batterien) • Länge: 257 mm • Durchmesser: 51 mm • Gewicht: 0,25 kg • inkl. Batterien
U508 Funkmikrofon-Systeme
LDU508BPG | U508 BPG | True Diversity UHF-Funkmikrofon-System mit Bodypack und Gitarren Kabel | • True Diversity UHF-Funkmikrofon-System für Gitarren/Bässe • Automatischer Kanalsuchlauf • Leichte One-Touch Infrarot-Synchronisation von Sender und Empfänger • Rauschsperre mit Pilotton • Wählbare Sendeleistung (2, 10 oder 30 mW) • Robuste Gehäuse • Kontrastreiche OLED-Displays an Sender & Empfänger • Funkfrequenzbereich: 823 - 832 MHz , 863 - 865 MHz • Gesamt-Gewicht: 2,46 kg stationärer Empfänger: • Modulationsart: FM • Kanäle: 96 (8 Gruppen à 12 Kanäle) • Gruppen: 8 • Antenneneingänge: 2 • Antennenanschluss: BNC • Geräuschspannungsabstand: > 100 dB • Frequenzgang: 30 - 16000 Hz • Rauschunterdrückung: Squelch • Klirrfaktor: (THD) <0.1 % • Max. Ausgangspegel: +10 dBu • Pilotton • Anzeigeelemente: OLED Display • Bedienelemente: Volume • Audio-Ausgänge: symmetrisch XLR, unsymmetrisch 6,3 mm Klinke • Stromversorgung: 12 - 18 V DC • Betriebsspannung: 12 V DC, 500 mA • Netzadapter im Lieferumfang • Abmessungen (BxHxT): 212 mm x 44 mm x 159 mm • Gewicht: 0,85 kg Bodypack Sender: • Eingänge: Mini-XLR (3-Pol) • Geräuschspannungsabstand: >90 dB • HF-Ausgangsleistung: Variabel (2mW, 10mW, 30mW) • Bedienelemente: 2 x Pfeiltasten (Werteeingabe, hoch/runter) , Power On/Off , Set • Stromversorgung: 2 x AA Batterie • Betriebsdauer: >10 Stunden (mit Alkali-Batterien) • schaltbare Verstärkung • Abmessungen (BxHxT): 65 mm x 86 mm x 23 mm • Gewicht: 0,09 kg Instrumentenkabel für Bodypack: • Gitarrenkabel • Anschluss 1: Mini-XLR (3-Pol, weiblich) • Anschluss 2: 6,3 mm Klinke • Kabellänge: 0,8 m • Gewicht: 0,045 kg
LDU508BPH | U508 BPH | True Diversity UHF-Funkmikrofon-System mit Bodypack und Headset | • True Diversity UHF-Funkmikrofon-System mit Bodypack und Headset • Automatischer Kanalsuchlauf • Leichte One-Touch Infrarot-Synchronisation von Sender und Empfänger • Rauschsperre mit Pilotton • Wählbare Sendeleistung (2, 10 oder 30 mW) • Robuste Gehäuse • Kontrastreiche OLED-Displays an Sender & Empfänger • Funkfrequenzbereich: 823 - 832 MHz , 863 - 865 MHz • Gesamt-Gewicht: 2,46 kg stationärer Empfänger: • Modulationsart: FM • Kanäle: 96 (8 Gruppen à 12 Kanäle) • Gruppen: 8 • Antenneneingänge: 2 • Antennenanschluss: BNC • Geräuschspannungsabstand: > 100 dB • Frequenzgang: 30 - 16000 Hz • Rauschunterdrückung: Squelch • Klirrfaktor: (THD) <0.1 % • Max. Ausgangspegel: +10 dBu • Pilotton • Anzeigeelemente: OLED Display • Bedienelemente: Volume • Audio-Ausgänge: symmetrisch XLR, unsymmetrisch 6,3 mm Klinke • Stromversorgung: 12 - 18 V DC • Betriebsspannung: 12 V DC, 500 mA • Netzadapter im Lieferumfang • Abmessungen (BxHxT): 212 mm x 44 mm x 159 mm • Gewicht: 0,85 kg Bodypack Sender: • Eingänge: Mini-XLR (3-Pol) • Geräuschspannungsabstand: >90 dB • HF-Ausgangsleistung: Variabel (2mW, 10mW, 30mW) • Bedienelemente: 2 x Pfeiltasten (Werteeingabe, hoch/runter) , Power On/Off , Set • Stromversorgung: 2 x AA Batterie • Betriebsdauer: >10 Stunden (mit Alkali-Batterien) • schaltbare Verstärkung • Abmessungen (BxHxT): 65 mm x 86 mm x 23 mm • Gewicht: 0,09 kg Kondensaor-Headset-Mikrofon: • Frequenzgang: 20 - 20.000 Hz • Richtcharakteristik: Niere • Nennimpedanz: 680 Ohm • Phantomspeisung: 5 V • Mikrofonanschluss: Mini-XLR (3-Pol, weiblich) • Schaumstoff-Windschutz im Lieferumfang • Gewicht 0,06 kg
LDU508BPH2 | U508 BPH 2 | True Diversity UHF-Funkmikrofon-System mit 2 x Bodypack und 2 x Headset | • True Diversity UHF-Funkmikrofon-System mit 2 x Bodypack und 2 x Headset • Automatischer Kanalsuchlauf • Leichte One-Touch Infrarot-Synchronisation von Sender und Empfänger • Rauschsperre mit Pilotton • Wählbare Sendeleistung (2, 10 oder 30 mW) • Robuste Gehäuse • Kontrastreiche OLED-Displays an Sender & Empfänger • Funkfrequenzbereich: 823 - 832 MHz , 863 - 865 MHz • Gewicht: 5,235 kg stationärer Doppel-Empfänger: • Modulationsart: FM • Kanäle: 96 (8 Gruppen à 12 Kanäle) • Gruppen: 8 • Antenneneingänge: 2 • Antennenanschluss: BNC • Geräuschspannungsabstand: > 100 dB • Frequenzgang: 30 - 16000 Hz • Rauschunterdrückung: Squelch • Klirrfaktor: (THD) <0.1 % • Max. Ausgangspegel: +10 dBu • Pilotton • Anzeigeelemente: 2x OLED Display • Bedienelemente: Volume • Audio-Ausgänge: 2x symmetrisch XLR, 2x unsymmetrisch 6,3 mm Klinke • Audio-Ausgang Mix: 1x symmetrisch XLR • Stromversorgung: 12 - 18 V DC • Betriebsspannung: 12 V DC, 1000 mA • Netzadapter im Lieferumfang • Abmessungen (BxHxT): 484 mm x 44 mm x 159 mm • Gewicht: 2,05 kg Bodypack Sender: • Eingänge: Mini-XLR (3-Pol) • Geräuschspannungsabstand: >90 dB • HF-Ausgangsleistung: Variabel (2mW, 10mW, 30mW) • Bedienelemente: 2 x Pfeiltasten (Werteeingabe, hoch/runter) , Power On/Off , Set • Stromversorgung: 2 x AA Batterie • Betriebsdauer: >10 Stunden (mit Alkali-Batterien) • schaltbare Verstärkung • Abmessungen (BxHxT): 65 mm x 86 mm x 23 mm • Gewicht: 0,09 kg Kondensaor-Headset-Mikrofon: • Frequenzgang: 20 - 20.000 Hz • Richtcharakteristik: Niere • Nennimpedanz: 680 Ohm • Phantomspeisung: 5 V • Mikrofonanschluss: Mini-XLR (3-Pol, weiblich) • Schaumstoff-Windschutz im Lieferumfang • Gewicht 0,06 kg
LDU508BPHH | U508 BPHH | Funkmikrofon System mit Bodypack und Headset beigefarben | • True Diversity UHF-Funkmikrofon-System mit Bodypack und Headset beigefarben • Automatischer Kanalsuchlauf • Leichte One-Touch Infrarot-Synchronisation von Sender und Empfänger • Rauschsperre mit Pilotton • Wählbare Sendeleistung (2, 10 oder 30 mW) • Robuste Gehäuse • Kontrastreiche OLED-Displays an Sender & Empfänger • Funkfrequenzbereich: 823 - 832 MHz , 863 - 865 MHz • Gesamt-Gewicht: 2,46 kg stationärer Empfänger: • Modulationsart: FM • Kanäle: 96 (8 Gruppen à 12 Kanäle) • Gruppen: 8 • Antenneneingänge: 2 • Antennenanschluss: BNC • Geräuschspannungsabstand: > 100 dB • Frequenzgang: 30 - 16000 Hz • Rauschunterdrückung: Squelch • Klirrfaktor: (THD) <0.1 % • Max. Ausgangspegel: +10 dBu • Pilotton • Anzeigeelemente: OLED Display • Bedienelemente: Volume • Audio-Ausgänge: symmetrisch XLR, unsymmetrisch 6,3 mm Klinke • Stromversorgung: 12 - 18 V DC • Betriebsspannung: 12 V DC, 500 mA • Netzadapter im Lieferumfang • Abmessungen (BxHxT): 212 mm x 44 mm x 159 mm • Gewicht: 0,85 kg Bodypack Sender: • Eingänge: Mini-XLR (3-Pol) • Geräuschspannungsabstand: >90 dB • HF-Ausgangsleistung: Variabel (2mW, 10mW, 30mW) • Bedienelemente: 2 x Pfeiltasten (Werteeingabe, hoch/runter) , Power On/Off , Set • Stromversorgung: 2 x AA Batterie • Betriebsdauer: >10 Stunden (mit Alkali-Batterien) • schaltbare Verstärkung • Abmessungen (BxHxT): 65 mm x 86 mm x 23 mm • Gewicht: 0,09 kg Kondensaor-Headset-Mikrofon beigefarben: • Frequenzgang: 70 - 16.000 Hz • Richtcharakteristik: Niere • Nennimpedanz: 1400 Ohm • Max. SPL: 125 dB • Phantomspeisung: 5 V • Mikrofonanschluss: Mini-XLR (3-Pol, weiblich) • Farbe: beige/hautfarben • Gewicht: 0,2 kg • Schaumstoff-Windschutz im Lieferumfang
LDU508BPHH2 | U508 BPHH 2 | True Diversity UHF-Funkmikrofon-System mit 2 x Bodypack und 2 x Headset beigefarben | • True Diversity UHF-Funkmikrofon-System mit 2 x Bodypack und 2 x Headset beigefarben • Automatischer Kanalsuchlauf • Leichte One-Touch Infrarot-Synchronisation von Sender und Empfänger • Rauschsperre mit Pilotton • Wählbare Sendeleistung (2, 10 oder 30 mW) • Robuste Gehäuse • Kontrastreiche OLED-Displays an Sender & Empfänger • Funkfrequenzbereich: 823 - 832 MHz , 863 - 865 MHz • Gewicht: 5,8 kg stationärer Doppel-Empfänger: • Modulationsart: FM • Kanäle: 96 (8 Gruppen à 12 Kanäle) • Gruppen: 8 • Antenneneingänge: 2 • Antennenanschluss: BNC • Geräuschspannungsabstand: > 100 dB • Frequenzgang: 30 - 16000 Hz • Rauschunterdrückung: Squelch • Klirrfaktor: (THD) <0.1 % • Max. Ausgangspegel: +10 dBu • Pilotton • Anzeigeelemente: 2x OLED Display • Bedienelemente: Volume • Audio-Ausgänge: 2x symmetrisch XLR, 2x unsymmetrisch 6,3 mm Klinke • Audio-Ausgang Mix: 1x symmetrisch XLR • Stromversorgung: 12 - 18 V DC • Betriebsspannung: 12 V DC, 1000 mA • Netzadapter im Lieferumfang • Abmessungen (BxHxT): 484 mm x 44 mm x 159 mm • Gewicht: 2,05 kg Bodypack Sender: • Eingänge: Mini-XLR (3-Pol) • Geräuschspannungsabstand: >90 dB • HF-Ausgangsleistung: Variabel (2mW, 10mW, 30mW) • Bedienelemente: 2 x Pfeiltasten (Werteeingabe, hoch/runter) , Power On/Off , Set • Stromversorgung: 2 x AA Batterie • Betriebsdauer: >10 Stunden (mit Alkali-Batterien) • schaltbare Verstärkung • Abmessungen (BxHxT): 65 mm x 86 mm x 23 mm • Gewicht: 0,09 kg Kondensaor-Headset-Mikrofon beigefarben: • Frequenzgang: 70 - 16.000 Hz • Richtcharakteristik: Niere • Nennimpedanz: 1400 Ohm • Max. SPL: 125 dB • Phantomspeisung: 5 V • Mikrofonanschluss: Mini-XLR (3-Pol, weiblich) • Farbe: beige/hautfarben • Gewicht: 0,2 kg • Schaumstoff-Windschutz im Lieferumfang
LDU508BPL | U508 BPL | True Diversity UHF-Funkmikrofon-System mit Bodypack und Lavalier Mikrofon | • True Diversity UHF-Funkmikrofon-System mit Bodypack und Lavalier Mikrofon • Automatischer Kanalsuchlauf • Leichte One-Touch Infrarot-Synchronisation von Sender und Empfänger • Rauschsperre mit Pilotton • Wählbare Sendeleistung (2, 10 oder 30 mW) • Robuste Gehäuse • Kontrastreiche OLED-Displays an Sender & Empfänger • Funkfrequenzbereich: 823 - 832 MHz , 863 - 865 MHz • Gesamt-Gewicht: 2,46 kg stationärer Empfänger: • Modulationsart: FM • Kanäle: 96 (8 Gruppen à 12 Kanäle) • Gruppen: 8 • Antenneneingänge: 2 • Antennenanschluss: BNC • Geräuschspannungsabstand: > 100 dB • Frequenzgang: 30 - 16000 Hz • Rauschunterdrückung: Squelch • Klirrfaktor: (THD) <0.1 % • Max. Ausgangspegel: +10 dBu • Pilotton • Anzeigeelemente: OLED Display • Bedienelemente: Volume • Audio-Ausgänge: symmetrisch XLR, unsymmetrisch 6,3 mm Klinke • Stromversorgung: 12 - 18 V DC • Betriebsspannung: 12 V DC, 500 mA • Netzadapter im Lieferumfang • Abmessungen (BxHxT): 212 mm x 44 mm x 159 mm • Gewicht: 0,85 kg Bodypack Sender: • Eingänge: Mini-XLR (3-Pol) • Geräuschspannungsabstand: >90 dB • HF-Ausgangsleistung: Variabel (2mW, 10mW, 30mW) • Bedienelemente: 2 x Pfeiltasten (Werteeingabe, hoch/runter) , Power On/Off , Set • Stromversorgung: 2 x AA Batterie • Betriebsdauer: >10 Stunden (mit Alkali-Batterien) • schaltbare Verstärkung • Abmessungen (BxHxT): 65 mm x 86 mm x 23 mm • Gewicht: 0,09 kg Lavalier Mikrofon: • Frequenzgang: 20 - 20.000 Hz • Richtcharakteristik: Niere • Nennimpedanz: 680 Ohm • Phantomspeisung: 5 V • Mikrofonanschluss: Mini-XLR (3-Pol, weiblich) • Gewicht: 0,04 kg • Schaumstoff-Windschutz im Lieferumfang
LDU508BPL2 | U508 BPL 2 | True Diversity UHF-Funkmikrofon-System mit 2x Bodypack und 2x Lavalier Mikrofon | • True Diversity UHF-Funkmikrofon-System mit 2x Bodypack und 2x Lavalier Mikrofon • Automatischer Kanalsuchlauf • Leichte One-Touch Infrarot-Synchronisation von Sender und Empfänger • Rauschsperre mit Pilotton • Wählbare Sendeleistung (2, 10 oder 30 mW) • Robuste Gehäuse • Kontrastreiche OLED-Displays an Sender & Empfänger • Funkfrequenzbereich: 823 - 832 MHz , 863 - 865 MHz • Gewicht: 5,8 kg stationärer Doppel-Empfänger: • Modulationsart: FM • Kanäle: 96 (8 Gruppen à 12 Kanäle) • Gruppen: 8 • Antenneneingänge: 2 • Antennenanschluss: BNC • Geräuschspannungsabstand: > 100 dB • Frequenzgang: 30 - 16000 Hz • Rauschunterdrückung: Squelch • Klirrfaktor: (THD) <0.1 % • Max. Ausgangspegel: +10 dBu • Pilotton • Anzeigeelemente: 2x OLED Display • Bedienelemente: Volume • Audio-Ausgänge: 2x symmetrisch XLR, 2x unsymmetrisch 6,3 mm Klinke • Audio-Ausgang Mix: 1x symmetrisch XLR • Stromversorgung: 12 - 18 V DC • Betriebsspannung: 12 V DC, 1000 mA • Netzadapter im Lieferumfang • Abmessungen (BxHxT): 484 mm x 44 mm x 159 mm • Gewicht: 2,05 kg Bodypack Sender: • Eingänge: Mini-XLR (3-Pol) • Geräuschspannungsabstand: >90 dB • HF-Ausgangsleistung: Variabel (2mW, 10mW, 30mW) • Bedienelemente: 2 x Pfeiltasten (Werteeingabe, hoch/runter) , Power On/Off , Set • Stromversorgung: 2 x AA Batterie • Betriebsdauer: >10 Stunden (mit Alkali-Batterien) • schaltbare Verstärkung • Abmessungen (BxHxT): 65 mm x 86 mm x 23 mm • Gewicht: 0,09 kg Lavalier Mikrofon: • Frequenzgang: 20 - 20.000 Hz • Richtcharakteristik: Niere • Nennimpedanz: 680 Ohm • Phantomspeisung: 5 V • Mikrofonanschluss: Mini-XLR (3-Pol, weiblich) • Gewicht: 0,04 kg • Schaumstoff-Windschutz im Lieferumfang
LDU508BPW | U508 BPW | True Diversity UHF-Funkmikrofon-System mit Bodypack und Blasinstrumenten Mikrofon | • True Diversity UHF-Funkmikrofon-System mit Bodypack und Blasinstrumenten Mikrofon • Automatischer Kanalsuchlauf • Leichte One-Touch Infrarot-Synchronisation von Sender und Empfänger • Rauschsperre mit Pilotton • Wählbare Sendeleistung (2, 10 oder 30 mW) • Robuste Gehäuse • Kontrastreiche OLED-Displays an Sender & Empfänger • Funkfrequenzbereich: 823 - 832 MHz , 863 - 865 MHz • Gesamt-Gewicht: 2,46 kg stationärer Empfänger: • Modulationsart: FM • Kanäle: 96 (8 Gruppen à 12 Kanäle) • Gruppen: 8 • Antenneneingänge: 2 • Antennenanschluss: BNC • Geräuschspannungsabstand: > 100 dB • Frequenzgang: 30 - 16000 Hz • Rauschunterdrückung: Squelch • Klirrfaktor: (THD) <0.1 % • Max. Ausgangspegel: +10 dBu • Pilotton • Anzeigeelemente: OLED Display • Bedienelemente: Volume • Audio-Ausgänge: symmetrisch XLR, unsymmetrisch 6,3 mm Klinke • Stromversorgung: 12 - 18 V DC • Betriebsspannung: 12 V DC, 500 mA • Netzadapter im Lieferumfang • Abmessungen (BxHxT): 212 mm x 44 mm x 159 mm • Gewicht: 0,85 kg Bodypack Sender: • Eingänge: Mini-XLR (3-Pol) • Geräuschspannungsabstand: >90 dB • HF-Ausgangsleistung: Variabel (2mW, 10mW, 30mW) • Bedienelemente: 2 x Pfeiltasten (Werteeingabe, hoch/runter) , Power On/Off , Set • Stromversorgung: 2 x AA Batterie • Betriebsdauer: >10 Stunden (mit Alkali-Batterien) • schaltbare Verstärkung • Abmessungen (BxHxT): 65 mm x 86 mm x 23 mm • Gewicht: 0,09 kg Clip Mikrofon für Blasinstrumente: • Frequenzgang: 50 - 18.000 Hz • Richtcharakteristik: Niere • Empfindlichkeit (Ruhespannung, 1 kHz): - 45 dB +/- 3 dB • Nennimpedanz: 250 Ohm • Max. SPL (1% THD @ 1 kHz): 133 dB • Phantomspeisung: 5 V • Mikrofonanschluss: Mini-XLR (3-Pol, weiblich) • Kabellänge: 1,5 m • 70 mm Schwanenhals • Schaumstoff-Windschutz im Lieferumfang • Gewicht: 0,05 kg
LDU508HBH2 | U508 HBH 2 | True Diversity UHF-Funkmikrofon-System mit Bodypack, Headset und Handmikrofon dynamisch | • True Diversity UHF-Funkmikrofon-System mit Bodypack, Headset und Handmikrofon dynamisch • Automatischer Kanalsuchlauf • Leichte One-Touch Infrarot-Synchronisation von Sender und Empfänger • Rauschsperre mit Pilotton • Wählbare Sendeleistung (2, 10 oder 30 mW) • Robuste Gehäuse • Kontrastreiche OLED-Displays an Sender & Empfänger • Funkfrequenzbereich: 823 - 832 MHz , 863 - 865 MHz • Gewicht: 5,3 kg stationärer Doppel-Empfänger: • Modulationsart: FM • Kanäle: 96 (8 Gruppen à 12 Kanäle) • Gruppen: 8 • Antenneneingänge: 2 • Antennenanschluss: BNC • Geräuschspannungsabstand: > 100 dB • Frequenzgang: 30 - 16000 Hz • Rauschunterdrückung: Squelch • Klirrfaktor: (THD) <0.1 % • Max. Ausgangspegel: +10 dBu • Pilotton • Anzeigeelemente: 2x OLED Display • Bedienelemente: Volume • Audio-Ausgänge: 2x symmetrisch XLR, 2x unsymmetrisch 6,3 mm Klinke • Audio-Ausgang Mix: 1x symmetrisch XLR • Stromversorgung: 12 - 18 V DC • Betriebsspannung: 12 V DC, 1000 mA • Netzadapter im Lieferumfang • Abmessungen (BxHxT): 484 mm x 44 mm x 159 mm • Gewicht: 2,05 kg Bodypack Sender: • Eingänge: Mini-XLR (3-Pol) • Geräuschspannungsabstand: >90 dB • HF-Ausgangsleistung: Variabel (2mW, 10mW, 30mW) • Bedienelemente: 2 x Pfeiltasten (Werteeingabe, hoch/runter) , Power On/Off , Set • Stromversorgung: 2 x AA Batterie • Betriebsdauer: >10 Stunden (mit Alkali-Batterien) • schaltbare Verstärkung • Abmessungen (BxHxT): 65 mm x 86 mm x 23 mm • Gewicht: 0,09 kg Kondensaor-Headset-Mikrofon beigefarben: • Frequenzgang: 70 - 16.000 Hz • Richtcharakteristik: Niere • Nennimpedanz: 1400 Ohm • Max. SPL: 125 dB • Phantomspeisung: 5 V • Mikrofonanschluss: Mini-XLR (3-Pol, weiblich) • Farbe: beige/hautfarben • Gewicht: 0,2 kg • Schaumstoff-Windschutz im Lieferumfang Handmikrofon dynamisch • Frequenzgang: 60 - 16.000 Hz • Mikrofontyp: Dynamisch • austauschbare Kapsel • IR Frequenzsynchronisierung • Pilottonerkennung • regelbare Rauschsperre (Squelch) • Richtcharakteristik: Niere • Kanäle: 96 (8 Gruppen à 12 Kanäle) • Gruppen: 8 • Geräuschspannungsabstand: >95 dB • HF-Ausgangsleistung: Variabel (2mW, 10mW, 30mW) • Bedienelemente: Menü , Pfeiltasten (Werteeingabe, hoch/runter) , Power On/Off , Select • Anzeigeelemente: OLED Display • Stromversorgung: 2 x AA Batterie • Betriebsdauer: >10 Stunden (mit Alkali-Batterien) • Länge: 257 mm • Durchmesser: 51 mm • Gewicht: 0,25 kg • inkl. Batterien
LDU508HHC | U508 HHC | True Diversity UHF-Funkmikrofon-System mit Handmikrofon Kondensator | • True Diversity UHF-Funkmikrofon-System mit Handmikrofon Kondensator • Automatischer Kanalsuchlauf • Leichte One-Touch Infrarot-Synchronisation von Sender und Empfänger • Rauschsperre mit Pilotton • Wählbare Sendeleistung (2, 10 oder 30 mW) • Robuste Gehäuse • Kontrastreiche OLED-Displays an Sender & Empfänger • Funkfrequenzbereich: 823 - 832 MHz , 863 - 865 MHz • Gesamt-Gewicht: 2,594 kg stationärer Empfänger: • Modulationsart: FM • Kanäle: 96 (8 Gruppen à 12 Kanäle) • Gruppen: 8 • Antenneneingänge: 2 • Antennenanschluss: BNC • Geräuschspannungsabstand: > 100 dB • Frequenzgang: 30 - 16000 Hz • Rauschunterdrückung: Squelch • Klirrfaktor: (THD) <0.1 % • Max. Ausgangspegel: +10 dBu • Pilotton • Anzeigeelemente: OLED Display • Bedienelemente: Volume • Audio-Ausgänge: symmetrisch XLR, unsymmetrisch 6,3 mm Klinke • Stromversorgung: 12 - 18 V DC • Betriebsspannung: 12 V DC, 500 mA • Netzadapter im Lieferumfang • Abmessungen (BxHxT): 212 mm x 44 mm x 159 mm • Gewicht: 0,85 kg Handmikrofon Kondensator: • Mikrofontyp: Kondensator • Richtcharakteristik: Niere • austauschbare Kapsel • IR Frequenzsynchronisierung • Pilottonerkennung • regelbare Rauschsperre (Squelch) • IR Frequenzsynchronisierung • Kanäle: 96 (8 Gruppen à 12 Kanäle) • Gruppen: 8 • Frequenzgang: 60 - 16.000 Hz • Geräuschspannungsabstand: >95 dB • HF-Ausgangsleistung: Variabel (2mW, 10mW, 30mW) • Bedienelemente: Pfeiltasten (Werteeingabe, hoch/runter) , Power , Power On/Off , Select • Anzeigeelemente: OLED Display • Stromversorgung: 2 x AA Batterie • Betriebsdauer: >10 Stunden (mit Alkali-Batterien) • Länge: 257 mm • Durchmesser: 50 mm • Gewicht: 0,25 kg • inkl. Batterien
LDU508HHC2 | U508 HHC 2 | True Diversity UHF-Funkmikrofon-System mit 2 x Handmikrofon Kondensator | • True Diversity UHF-Funkmikrofon-System mit 2 x Handmikrofon Kondensator • Automatischer Kanalsuchlauf • Leichte One-Touch Infrarot-Synchronisation von Sender und Empfänger • Rauschsperre mit Pilotton • Wählbare Sendeleistung (2, 10 oder 30 mW) • Robuste Gehäuse • Kontrastreiche OLED-Displays an Sender & Empfänger • Funkfrequenzbereich: 823 - 832 MHz , 863 - 865 MHz • Gewicht: 5,3 kg stationärer Doppel-Empfänger: • Modulationsart: FM • Kanäle: 96 (8 Gruppen à 12 Kanäle) • Gruppen: 8 • Antenneneingänge: 2 • Antennenanschluss: BNC • Geräuschspannungsabstand: > 100 dB • Frequenzgang: 30 - 16000 Hz • Rauschunterdrückung: Squelch • Klirrfaktor: (THD) <0.1 % • Max. Ausgangspegel: +10 dBu • Pilotton • Anzeigeelemente: 2x OLED Display • Bedienelemente: Volume • Audio-Ausgänge: 2x symmetrisch XLR, 2x unsymmetrisch 6,3 mm Klinke • Audio-Ausgang Mix: 1x symmetrisch XLR • Stromversorgung: 12 - 18 V DC • Betriebsspannung: 12 V DC, 1000 mA • Netzadapter im Lieferumfang • Abmessungen (BxHxT): 484 mm x 44 mm x 159 mm • Gewicht: 2,05 kg Handmikrofon Kondensator: • Mikrofontyp: Kondensator • Richtcharakteristik: Niere • austauschbare Kapsel • IR Frequenzsynchronisierung • Pilottonerkennung • regelbare Rauschsperre (Squelch) • IR Frequenzsynchronisierung • Kanäle: 96 (8 Gruppen à 12 Kanäle) • Gruppen: 8 • Frequenzgang: 60 - 16.000 Hz • Geräuschspannungsabstand: >95 dB • HF-Ausgangsleistung: Variabel (2mW, 10mW, 30mW) • Bedienelemente: Pfeiltasten (Werteeingabe, hoch/runter) , Power , Power On/Off , Select • Anzeigeelemente: OLED Display • Stromversorgung: 2 x AA Batterie • Betriebsdauer: >10 Stunden (mit Alkali-Batterien) • Länge: 257 mm • Durchmesser: 50 mm • Gewicht: 0,25 kg • inkl. Batterien
LDU508HHD | U508 HHD | True Diversity UHF-Funkmikrofon-System mit Handmikrofon dynamisch | • True Diversity UHF-Funkmikrofon-System mit Handmikrofon dynamisch • Automatischer Kanalsuchlauf • Leichte One-Touch Infrarot-Synchronisation von Sender und Empfänger • Rauschsperre mit Pilotton • Wählbare Sendeleistung (2, 10 oder 30 mW) • Robuste Gehäuse • Kontrastreiche OLED-Displays an Sender & Empfänger • Funkfrequenzbereich: 823 - 832 MHz , 863 - 865 MHz • Gesamt-Gewicht: 2,629 kg stationärer Empfänger: • Modulationsart: FM • Kanäle: 96 (8 Gruppen à 12 Kanäle) • Gruppen: 8 • Antenneneingänge: 2 • Antennenanschluss: BNC • Geräuschspannungsabstand: > 100 dB • Frequenzgang: 30 - 16000 Hz • Rauschunterdrückung: Squelch • Klirrfaktor: (THD) <0.1 % • Max. Ausgangspegel: +10 dBu • Pilotton • Anzeigeelemente: OLED Display • Bedienelemente: Volume • Audio-Ausgänge: symmetrisch XLR, unsymmetrisch 6,3 mm Klinke • Stromversorgung: 12 - 18 V DC • Betriebsspannung: 12 V DC, 500 mA • Netzadapter im Lieferumfang • Abmessungen (BxHxT): 212 mm x 44 mm x 159 mm • Gewicht: 0,85 kg Handmikrofon dynamisch: • Frequenzgang: 60 - 16.000 Hz • Mikrofontyp: Dynamisch • austauschbare Kapsel • IR Frequenzsynchronisierung • Pilottonerkennung • regelbare Rauschsperre (Squelch) • Richtcharakteristik: Niere • Kanäle: 96 (8 Gruppen à 12 Kanäle) • Gruppen: 8 • Geräuschspannungsabstand: >95 dB • HF-Ausgangsleistung: Variabel (2mW, 10mW, 30mW) • Bedienelemente: Menü , Pfeiltasten (Werteeingabe, hoch/runter) , Power On/Off , Select • Anzeigeelemente: OLED Display • Stromversorgung: 2 x AA Batterie • Betriebsdauer: >10 Stunden (mit Alkali-Batterien) • Länge: 257 mm • Durchmesser: 51 mm • Gewicht: 0,25 kg • inkl. Batterien
LDU508HHD2 | U508 HHD 2 | True Diversity UHF-Funkmikrofon-System mit 2 x Handmikrofon dynamisch | • True Diversity UHF-Funkmikrofon-System mit 2 x Handmikrofon dynamisch • Automatischer Kanalsuchlauf • Leichte One-Touch Infrarot-Synchronisation von Sender und Empfänger • Rauschsperre mit Pilotton • Wählbare Sendeleistung (2, 10 oder 30 mW) • Robuste Gehäuse • Kontrastreiche OLED-Displays an Sender & Empfänger • Funkfrequenzbereich: 823 - 832 MHz , 863 - 865 MHz • Gewicht: 5,44 kg stationärer Doppel-Empfänger: • Modulationsart: FM • Kanäle: 96 (8 Gruppen à 12 Kanäle) • Gruppen: 8 • Antenneneingänge: 2 • Antennenanschluss: BNC • Geräuschspannungsabstand: > 100 dB • Frequenzgang: 30 - 16000 Hz • Rauschunterdrückung: Squelch • Klirrfaktor: (THD) <0.1 % • Max. Ausgangspegel: +10 dBu • Pilotton • Anzeigeelemente: 2x OLED Display • Bedienelemente: Volume • Audio-Ausgänge: 2x symmetrisch XLR, 2x unsymmetrisch 6,3 mm Klinke • Audio-Ausgang Mix: 1x symmetrisch XLR • Stromversorgung: 12 - 18 V DC • Betriebsspannung: 12 V DC, 1000 mA • Netzadapter im Lieferumfang • Abmessungen (BxHxT): 484 mm x 44 mm x 159 mm • Gewicht: 2,05 kg Handmikrofon dynamisch: • Frequenzgang: 60 - 16.000 Hz • Mikrofontyp: Dynamisch • austauschbare Kapsel • IR Frequenzsynchronisierung • Pilottonerkennung • regelbare Rauschsperre (Squelch) • Richtcharakteristik: Niere • Kanäle: 96 (8 Gruppen à 12 Kanäle) • Gruppen: 8 • Geräuschspannungsabstand: >95 dB • HF-Ausgangsleistung: Variabel (2mW, 10mW, 30mW) • Bedienelemente: Menü , Pfeiltasten (Werteeingabe, hoch/runter) , Power On/Off , Select • Anzeigeelemente: OLED Display • Stromversorgung: 2 x AA Batterie • Betriebsdauer: >10 Stunden (mit Alkali-Batterien) • Länge: 257 mm • Durchmesser: 51 mm • Gewicht: 0,25 kg • inkl. Batterien
U518 Funkmikrofon-Systeme
LDU518BPG | U518 BPG | True Diversity UHF-Funkmikrofon-System mit Bodypack und Gitarren Kabel | • True Diversity UHF-Funkmikrofon-System für Gitarren/Bässe • Automatischer Kanalsuchlauf • Leichte One-Touch Infrarot-Synchronisation von Sender und Empfänger • Rauschsperre mit Pilotton • Wählbare Sendeleistung (2, 10 oder 30 mW) • Robuste Gehäuse • Kontrastreiche OLED-Displays an Sender & Empfänger • Funkfrequenzbereich: 1785 - 1800 MHz • Gesamt-Gewicht: 2,46 kg stationärer Empfänger: • Modulationsart: FM • Kanäle: 96 (8 Gruppen à 12 Kanäle) • Gruppen: 8 • Antenneneingänge: 2 • Antennenanschluss: BNC • Geräuschspannungsabstand: > 100 dB • Frequenzgang: 30 - 16000 Hz • Rauschunterdrückung: Squelch • Klirrfaktor: (THD) <0.1 % • Max. Ausgangspegel: +10 dBu • Pilotton • Anzeigeelemente: OLED Display • Bedienelemente: Volume • Audio-Ausgänge: symmetrisch XLR, unsymmetrisch 6,3 mm Klinke • Stromversorgung: 12 - 18 V DC • Betriebsspannung: 12 V DC, 500 mA • Netzadapter im Lieferumfang • Abmessungen (BxHxT): 212 mm x 44 mm x 159 mm • Gewicht: 0,85 kg Bodypack Sender: • Eingänge: Mini-XLR (3-Pol) • Geräuschspannungsabstand: >90 dB • HF-Ausgangsleistung: Variabel (2mW, 10mW, 30mW) • Bedienelemente: 2 x Pfeiltasten (Werteeingabe, hoch/runter) , Power On/Off , Set • Stromversorgung: 2 x AA Batterie • Betriebsdauer: >10 Stunden (mit Alkali-Batterien) • schaltbare Verstärkung • Abmessungen (BxHxT): 65 mm x 86 mm x 23 mm • Gewicht: 0,09 kg Instrumentenkabel für Bodypack: • Gitarrenkabel • Anschluss 1: Mini-XLR (3-Pol, weiblich) • Anschluss 2: 6,3 mm Klinke • Kabellänge: 0,8 m • Gewicht: 0,045 kg
LDU518BPH | U518 BPH | True Diversity UHF-Funkmikrofon-System mit Bodypack und Headset | • True Diversity UHF-Funkmikrofon-System mit Bodypack und Headset • Automatischer Kanalsuchlauf • Leichte One-Touch Infrarot-Synchronisation von Sender und Empfänger • Rauschsperre mit Pilotton • Wählbare Sendeleistung (2, 10 oder 30 mW) • Robuste Gehäuse • Kontrastreiche OLED-Displays an Sender & Empfänger • Funkfrequenzbereich: 1785 - 1800 MHz • Gesamt-Gewicht: 2,46 kg stationärer Empfänger: • Modulationsart: FM • Kanäle: 96 (8 Gruppen à 12 Kanäle) • Gruppen: 8 • Antenneneingänge: 2 • Antennenanschluss: BNC • Geräuschspannungsabstand: > 100 dB • Frequenzgang: 30 - 16000 Hz • Rauschunterdrückung: Squelch • Klirrfaktor: (THD) <0.1 % • Max. Ausgangspegel: +10 dBu • Pilotton • Anzeigeelemente: OLED Display • Bedienelemente: Volume • Audio-Ausgänge: symmetrisch XLR, unsymmetrisch 6,3 mm Klinke • Stromversorgung: 12 - 18 V DC • Betriebsspannung: 12 V DC, 500 mA • Netzadapter im Lieferumfang • Abmessungen (BxHxT): 212 mm x 44 mm x 159 mm • Gewicht: 0,85 kg Bodypack Sender: • Eingänge: Mini-XLR (3-Pol) • Geräuschspannungsabstand: >90 dB • HF-Ausgangsleistung: Variabel (2mW, 10mW, 30mW) • Bedienelemente: 2 x Pfeiltasten (Werteeingabe, hoch/runter) , Power On/Off , Set • Stromversorgung: 2 x AA Batterie • Betriebsdauer: >10 Stunden (mit Alkali-Batterien) • schaltbare Verstärkung • Abmessungen (BxHxT): 65 mm x 86 mm x 23 mm • Gewicht: 0,09 kg Kondensaor-Headset-Mikrofon: • Frequenzgang: 20 - 20.000 Hz • Richtcharakteristik: Niere • Nennimpedanz: 680 Ohm • Phantomspeisung: 5 V • Mikrofonanschluss: Mini-XLR (3-Pol, weiblich) • Schaumstoff-Windschutz im Lieferumfang • Gewicht 0,06 kg
LDU518BPH2 | U518 BPH 2 | True Diversity UHF-Funkmikrofon-System mit 2 x Bodypack und 2 x Headset | • True Diversity UHF-Funkmikrofon-System mit 2 x Bodypack und 2 x Headset • Automatischer Kanalsuchlauf • Leichte One-Touch Infrarot-Synchronisation von Sender und Empfänger • Rauschsperre mit Pilotton • Wählbare Sendeleistung (2, 10 oder 30 mW) • Robuste Gehäuse • Kontrastreiche OLED-Displays an Sender & Empfänger • Funkfrequenzbereich: 1785 - 1800 MHz • Gewicht: 5,235 kg stationärer Doppel-Empfänger: • Modulationsart: FM • Kanäle: 96 (8 Gruppen à 12 Kanäle) • Gruppen: 8 • Antenneneingänge: 2 • Antennenanschluss: BNC • Geräuschspannungsabstand: > 100 dB • Frequenzgang: 30 - 16000 Hz • Rauschunterdrückung: Squelch • Klirrfaktor: (THD) <0.1 % • Max. Ausgangspegel: +10 dBu • Pilotton • Anzeigeelemente: 2x OLED Display • Bedienelemente: Volume • Audio-Ausgänge: 2x symmetrisch XLR, 2x unsymmetrisch 6,3 mm Klinke • Audio-Ausgang Mix: 1x symmetrisch XLR • Stromversorgung: 12 - 18 V DC • Betriebsspannung: 12 V DC, 1000 mA • Netzadapter im Lieferumfang • Abmessungen (BxHxT): 484 mm x 44 mm x 159 mm • Gewicht: 2,05 kg Bodypack Sender: • Eingänge: Mini-XLR (3-Pol) • Geräuschspannungsabstand: >90 dB • HF-Ausgangsleistung: Variabel (2mW, 10mW, 30mW) • Bedienelemente: 2 x Pfeiltasten (Werteeingabe, hoch/runter) , Power On/Off , Set • Stromversorgung: 2 x AA Batterie • Betriebsdauer: >10 Stunden (mit Alkali-Batterien) • schaltbare Verstärkung • Abmessungen (BxHxT): 65 mm x 86 mm x 23 mm • Gewicht: 0,09 kg Kondensaor-Headset-Mikrofon: • Frequenzgang: 20 - 20.000 Hz • Richtcharakteristik: Niere • Nennimpedanz: 680 Ohm • Phantomspeisung: 5 V • Mikrofonanschluss: Mini-XLR (3-Pol, weiblich) • Schaumstoff-Windschutz im Lieferumfang • Gewicht 0,06 kg
LDU518BPHH | U518 BPHH | Funkmikrofon System mit Bodypack und Headset beigefarben | • True Diversity UHF-Funkmikrofon-System mit Bodypack und Headset beigefarben • Automatischer Kanalsuchlauf • Leichte One-Touch Infrarot-Synchronisation von Sender und Empfänger • Rauschsperre mit Pilotton • Wählbare Sendeleistung (2, 10 oder 30 mW) • Robuste Gehäuse • Kontrastreiche OLED-Displays an Sender & Empfänger • Funkfrequenzbereich: 1785 - 1800 MHz • Gesamt-Gewicht: 2,46 kg stationärer Empfänger: • Modulationsart: FM • Kanäle: 96 (8 Gruppen à 12 Kanäle) • Gruppen: 8 • Antenneneingänge: 2 • Antennenanschluss: BNC • Geräuschspannungsabstand: > 100 dB • Frequenzgang: 30 - 16000 Hz • Rauschunterdrückung: Squelch • Klirrfaktor: (THD) <0.1 % • Max. Ausgangspegel: +10 dBu • Pilotton • Anzeigeelemente: OLED Display • Bedienelemente: Volume • Audio-Ausgänge: symmetrisch XLR, unsymmetrisch 6,3 mm Klinke • Stromversorgung: 12 - 18 V DC • Betriebsspannung: 12 V DC, 500 mA • Netzadapter im Lieferumfang • Abmessungen (BxHxT): 212 mm x 44 mm x 159 mm • Gewicht: 0,85 kg Bodypack Sender: • Eingänge: Mini-XLR (3-Pol) • Geräuschspannungsabstand: >90 dB • HF-Ausgangsleistung: Variabel (2mW, 10mW, 30mW) • Bedienelemente: 2 x Pfeiltasten (Werteeingabe, hoch/runter) , Power On/Off , Set • Stromversorgung: 2 x AA Batterie • Betriebsdauer: >10 Stunden (mit Alkali-Batterien) • schaltbare Verstärkung • Abmessungen (BxHxT): 65 mm x 86 mm x 23 mm • Gewicht: 0,09 kg Kondensaor-Headset-Mikrofon beigefarben: • Frequenzgang: 70 - 16.000 Hz • Richtcharakteristik: Niere • Nennimpedanz: 1400 Ohm • Max. SPL: 125 dB • Phantomspeisung: 5 V • Mikrofonanschluss: Mini-XLR (3-Pol, weiblich) • Farbe: beige/hautfarben • Gewicht: 0,2 kg • Schaumstoff-Windschutz im Lieferumfang
LDU518BPHH2 | U518 BPHH 2 | True Diversity UHF-Funkmikrofon-System mit 2 x Bodypack und 2 x Headset beigefarben | • True Diversity UHF-Funkmikrofon-System mit 2 x Bodypack und 2 x Headset beigefarben • Automatischer Kanalsuchlauf • Leichte One-Touch Infrarot-Synchronisation von Sender und Empfänger • Rauschsperre mit Pilotton • Wählbare Sendeleistung (2, 10 oder 30 mW) • Robuste Gehäuse • Kontrastreiche OLED-Displays an Sender & Empfänger • Funkfrequenzbereich: 1785 - 1800 MHz • Gewicht: 5,8 kg stationärer Doppel-Empfänger: • Modulationsart: FM • Kanäle: 96 (8 Gruppen à 12 Kanäle) • Gruppen: 8 • Antenneneingänge: 2 • Antennenanschluss: BNC • Geräuschspannungsabstand: > 100 dB • Frequenzgang: 30 - 16000 Hz • Rauschunterdrückung: Squelch • Klirrfaktor: (THD) <0.1 % • Max. Ausgangspegel: +10 dBu • Pilotton • Anzeigeelemente: 2x OLED Display • Bedienelemente: Volume • Audio-Ausgänge: 2x symmetrisch XLR, 2x unsymmetrisch 6,3 mm Klinke • Audio-Ausgang Mix: 1x symmetrisch XLR • Stromversorgung: 12 - 18 V DC • Betriebsspannung: 12 V DC, 1000 mA • Netzadapter im Lieferumfang • Abmessungen (BxHxT): 484 mm x 44 mm x 159 mm • Gewicht: 2,05 kg Bodypack Sender: • Eingänge: Mini-XLR (3-Pol) • Geräuschspannungsabstand: >90 dB • HF-Ausgangsleistung: Variabel (2mW, 10mW, 30mW) • Bedienelemente: 2 x Pfeiltasten (Werteeingabe, hoch/runter) , Power On/Off , Set • Stromversorgung: 2 x AA Batterie • Betriebsdauer: >10 Stunden (mit Alkali-Batterien) • schaltbare Verstärkung • Abmessungen (BxHxT): 65 mm x 86 mm x 23 mm • Gewicht: 0,09 kg Kondensaor-Headset-Mikrofon beigefarben: • Frequenzgang: 70 - 16.000 Hz • Richtcharakteristik: Niere • Nennimpedanz: 1400 Ohm • Max. SPL: 125 dB • Phantomspeisung: 5 V • Mikrofonanschluss: Mini-XLR (3-Pol, weiblich) • Farbe: beige/hautfarben • Gewicht: 0,2 kg • Schaumstoff-Windschutz im Lieferumfang
LDU518BPW | U518 BPW | True Diversity UHF-Funkmikrofon-System mit Bodypack und Blasinstrumenten Mikrofon | • True Diversity UHF-Funkmikrofon-System mit Bodypack und Blasinstrumenten Mikrofon • Automatischer Kanalsuchlauf • Leichte One-Touch Infrarot-Synchronisation von Sender und Empfänger • Rauschsperre mit Pilotton • Wählbare Sendeleistung (2, 10 oder 30 mW) • Robuste Gehäuse • Kontrastreiche OLED-Displays an Sender & Empfänger • Funkfrequenzbereich: 1785 - 1800 MHz • Gesamt-Gewicht: 2,46 kg stationärer Empfänger: • Modulationsart: FM • Kanäle: 96 (8 Gruppen à 12 Kanäle) • Gruppen: 8 • Antenneneingänge: 2 • Antennenanschluss: BNC • Geräuschspannungsabstand: > 100 dB • Frequenzgang: 30 - 16000 Hz • Rauschunterdrückung: Squelch • Klirrfaktor: (THD) <0.1 % • Max. Ausgangspegel: +10 dBu • Pilotton • Anzeigeelemente: OLED Display • Bedienelemente: Volume • Audio-Ausgänge: symmetrisch XLR, unsymmetrisch 6,3 mm Klinke • Stromversorgung: 12 - 18 V DC • Betriebsspannung: 12 V DC, 500 mA • Netzadapter im Lieferumfang • Abmessungen (BxHxT): 212 mm x 44 mm x 159 mm • Gewicht: 0,85 kg Bodypack Sender: • Eingänge: Mini-XLR (3-Pol) • Geräuschspannungsabstand: >90 dB • HF-Ausgangsleistung: Variabel (2mW, 10mW, 30mW) • Bedienelemente: 2 x Pfeiltasten (Werteeingabe, hoch/runter) , Power On/Off , Set • Stromversorgung: 2 x AA Batterie • Betriebsdauer: >10 Stunden (mit Alkali-Batterien) • schaltbare Verstärkung • Abmessungen (BxHxT): 65 mm x 86 mm x 23 mm • Gewicht: 0,09 kg Clip Mikrofon für Blasinstrumente • Frequenzgang: 50 - 18.000 Hz • Richtcharakteristik: Niere • Empfindlichkeit (Ruhespannung, 1 kHz): - 45 dB +/- 3 dB • Nennimpedanz: 250 Ohm • Max. SPL (1% THD @ 1 kHz): 133 dB • Phantomspeisung: 5 V • Mikrofonanschluss: Mini-XLR (3-Pol, weiblich) • Kabellänge: 1,5 m • 70 mm Schwanenhals • Schaumstoff-Windschutz im Lieferumfang • Gewicht: 0,05 kg
LDU518HBH2 | U518 HBH 2 | True Diversity UHF-Funkmikrofon-System mit Bodypack, Headset und Handmikrofon dynamisch | • True Diversity UHF-Funkmikrofon-System mit Bodypack, Headset und Handmikrofon dynamisch • Automatischer Kanalsuchlauf • Leichte One-Touch Infrarot-Synchronisation von Sender und Empfänger • Rauschsperre mit Pilotton • Wählbare Sendeleistung (2, 10 oder 30 mW) • Robuste Gehäuse • Kontrastreiche OLED-Displays an Sender & Empfänger • Funkfrequenzbereich: 1785 - 1800 MHz • Gewicht: 5,3 kg stationärer Doppel-Empfänger: • Modulationsart: FM • Kanäle: 96 (8 Gruppen à 12 Kanäle) • Gruppen: 8 • Antenneneingänge: 2 • Antennenanschluss: BNC • Geräuschspannungsabstand: > 100 dB • Frequenzgang: 30 - 16000 Hz • Rauschunterdrückung: Squelch • Klirrfaktor: (THD) <0.1 % • Max. Ausgangspegel: +10 dBu • Pilotton • Anzeigeelemente: 2x OLED Display • Bedienelemente: Volume • Audio-Ausgänge: 2x symmetrisch XLR, 2x unsymmetrisch 6,3 mm Klinke • Audio-Ausgang Mix: 1x symmetrisch XLR • Stromversorgung: 12 - 18 V DC • Betriebsspannung: 12 V DC, 1000 mA • Netzadapter im Lieferumfang • Abmessungen (BxHxT): 484 mm x 44 mm x 159 mm • Gewicht: 2,05 kg Bodypack Sender: • Eingänge: Mini-XLR (3-Pol) • Geräuschspannungsabstand: >90 dB • HF-Ausgangsleistung: Variabel (2mW, 10mW, 30mW) • Bedienelemente: 2 x Pfeiltasten (Werteeingabe, hoch/runter) , Power On/Off , Set • Stromversorgung: 2 x AA Batterie • Betriebsdauer: >10 Stunden (mit Alkali-Batterien) • schaltbare Verstärkung • Abmessungen (BxHxT): 65 mm x 86 mm x 23 mm • Gewicht: 0,09 kg Kondensaor-Headset-Mikrofon beigefarben: • Frequenzgang: 70 - 16.000 Hz • Richtcharakteristik: Niere • Nennimpedanz: 1400 Ohm • Max. SPL: 125 dB • Phantomspeisung: 5 V • Mikrofonanschluss: Mini-XLR (3-Pol, weiblich) • Farbe: beige/hautfarben • Gewicht: 0,2 kg • Schaumstoff-Windschutz im Lieferumfang Handmikrofon dynamisch • Frequenzgang: 60 - 16.000 Hz • Mikrofontyp: Dynamisch • austauschbare Kapsel • IR Frequenzsynchronisierung • Pilottonerkennung • regelbare Rauschsperre (Squelch) • Richtcharakteristik: Niere • Kanäle: 96 (8 Gruppen à 12 Kanäle) • Gruppen: 8 • Geräuschspannungsabstand: >95 dB • HF-Ausgangsleistung: Variabel (2mW, 10mW, 30mW) • Bedienelemente: Menü , Pfeiltasten (Werteeingabe, hoch/runter) , Power On/Off , Select • Anzeigeelemente: OLED Display • Stromversorgung: 2 x AA Batterie • Betriebsdauer: >10 Stunden (mit Alkali-Batterien) • Länge: 257 mm • Durchmesser: 51 mm • Gewicht: 0,25 kg • inkl. Batterien
LDU518HHC | U518 HHC | True Diversity UHF-Funkmikrofon-System mit Handmikrofon Kondensator | • True Diversity UHF-Funkmikrofon-System mit Handmikrofon Kondensator • Automatischer Kanalsuchlauf • Leichte One-Touch Infrarot-Synchronisation von Sender und Empfänger • Rauschsperre mit Pilotton • Wählbare Sendeleistung (2, 10 oder 30 mW) • Robuste Gehäuse • Kontrastreiche OLED-Displays an Sender & Empfänger • Funkfrequenzbereich: 1785 - 1800 MHz • Gesamt-Gewicht: 2,594 kg stationärer Empfänger: • Modulationsart: FM • Kanäle: 96 (8 Gruppen à 12 Kanäle) • Gruppen: 8 • Antenneneingänge: 2 • Antennenanschluss: BNC • Geräuschspannungsabstand: > 100 dB • Frequenzgang: 30 - 16000 Hz • Rauschunterdrückung: Squelch • Klirrfaktor: (THD) <0.1 % • Max. Ausgangspegel: +10 dBu • Pilotton • Anzeigeelemente: OLED Display • Bedienelemente: Volume • Audio-Ausgänge: symmetrisch XLR, unsymmetrisch 6,3 mm Klinke • Stromversorgung: 12 - 18 V DC • Betriebsspannung: 12 V DC, 500 mA • Netzadapter im Lieferumfang • Abmessungen (BxHxT): 212 mm x 44 mm x 159 mm • Gewicht: 0,85 kg Handmikrofon Kondensator: • Mikrofontyp: Kondensator • Richtcharakteristik: Niere • austauschbare Kapsel • IR Frequenzsynchronisierung • Pilottonerkennung • regelbare Rauschsperre (Squelch) • IR Frequenzsynchronisierung • Kanäle: 96 (8 Gruppen à 12 Kanäle) • Gruppen: 8 • Frequenzgang: 60 - 16.000 Hz • Geräuschspannungsabstand: >95 dB • HF-Ausgangsleistung: Variabel (2mW, 10mW, 30mW) • Bedienelemente: Pfeiltasten (Werteeingabe, hoch/runter) , Power , Power On/Off , Select • Anzeigeelemente: OLED Display • Stromversorgung: 2 x AA Batterie • Betriebsdauer: >10 Stunden (mit Alkali-Batterien) • Länge: 257 mm • Durchmesser: 50 mm • Gewicht: 0,25 kg • inkl. Batterien
LDU518HHC2 | U518 HHC 2 | True Diversity UHF-Funkmikrofon-System mit 2 x Handmikrofon Kondensator | • True Diversity UHF-Funkmikrofon-System mit 2 x Handmikrofon Kondensator • Automatischer Kanalsuchlauf • Leichte One-Touch Infrarot-Synchronisation von Sender und Empfänger • Rauschsperre mit Pilotton • Wählbare Sendeleistung (2, 10 oder 30 mW) • Robuste Gehäuse • Kontrastreiche OLED-Displays an Sender & Empfänger • Funkfrequenzbereich: 1785 - 1800 MHz • Gewicht: 5,3 kg stationärer Doppel-Empfänger: • Modulationsart: FM • Kanäle: 96 (8 Gruppen à 12 Kanäle) • Gruppen: 8 • Antenneneingänge: 2 • Antennenanschluss: BNC • Geräuschspannungsabstand: > 100 dB • Frequenzgang: 30 - 16000 Hz • Rauschunterdrückung: Squelch • Klirrfaktor: (THD) <0.1 % • Max. Ausgangspegel: +10 dBu • Pilotton • Anzeigeelemente: 2x OLED Display • Bedienelemente: Volume • Audio-Ausgänge: 2x symmetrisch XLR, 2x unsymmetrisch 6,3 mm Klinke • Audio-Ausgang Mix: 1x symmetrisch XLR • Stromversorgung: 12 - 18 V DC • Betriebsspannung: 12 V DC, 1000 mA • Netzadapter im Lieferumfang • Abmessungen (BxHxT): 484 mm x 44 mm x 159 mm • Gewicht: 2,05 kg Handmikrofon Kondensator: • Mikrofontyp: Kondensator • Richtcharakteristik: Niere • austauschbare Kapsel • IR Frequenzsynchronisierung • Pilottonerkennung • regelbare Rauschsperre (Squelch) • IR Frequenzsynchronisierung • Kanäle: 96 (8 Gruppen à 12 Kanäle) • Gruppen: 8 • Frequenzgang: 60 - 16.000 Hz • Geräuschspannungsabstand: >95 dB • HF-Ausgangsleistung: Variabel (2mW, 10mW, 30mW) • Bedienelemente: Pfeiltasten (Werteeingabe, hoch/runter) , Power , Power On/Off , Select • Anzeigeelemente: OLED Display • Stromversorgung: 2 x AA Batterie • Betriebsdauer: >10 Stunden (mit Alkali-Batterien) • Länge: 257 mm • Durchmesser: 50 mm • Gewicht: 0,25 kg • inkl. Batterien
LDU518HHD | U518 HHD | True Diversity UHF-Funkmikrofon-System mit Handmikrofon dynamisch | • True Diversity UHF-Funkmikrofon-System mit Handmikrofon dynamisch • Automatischer Kanalsuchlauf • Leichte One-Touch Infrarot-Synchronisation von Sender und Empfänger • Rauschsperre mit Pilotton • Wählbare Sendeleistung (2, 10 oder 30 mW) • Robuste Gehäuse • Kontrastreiche OLED-Displays an Sender & Empfänger • Funkfrequenzbereich: 1785 - 1800 MHz • Gesamt-Gewicht: 2,629 kg stationärer Empfänger: • Modulationsart: FM • Kanäle: 96 (8 Gruppen à 12 Kanäle) • Gruppen: 8 • Antenneneingänge: 2 • Antennenanschluss: BNC • Geräuschspannungsabstand: > 100 dB • Frequenzgang: 30 - 16000 Hz • Rauschunterdrückung: Squelch • Klirrfaktor: (THD) <0.1 % • Max. Ausgangspegel: +10 dBu • Pilotton • Anzeigeelemente: OLED Display • Bedienelemente: Volume • Audio-Ausgänge: symmetrisch XLR, unsymmetrisch 6,3 mm Klinke • Stromversorgung: 12 - 18 V DC • Betriebsspannung: 12 V DC, 500 mA • Netzadapter im Lieferumfang • Abmessungen (BxHxT): 212 mm x 44 mm x 159 mm • Gewicht: 0,85 kg Handmikrofon dynamisch • Frequenzgang: 60 - 16.000 Hz • Mikrofontyp: Dynamisch • austauschbare Kapsel • IR Frequenzsynchronisierung • Pilottonerkennung • regelbare Rauschsperre (Squelch) • Richtcharakteristik: Niere • Kanäle: 96 (8 Gruppen à 12 Kanäle) • Gruppen: 8 • Geräuschspannungsabstand: >95 dB • HF-Ausgangsleistung: Variabel (2mW, 10mW, 30mW) • Bedienelemente: Menü , Pfeiltasten (Werteeingabe, hoch/runter) , Power On/Off , Select • Anzeigeelemente: OLED Display • Stromversorgung: 2 x AA Batterie • Betriebsdauer: >10 Stunden (mit Alkali-Batterien) • Länge: 257 mm • Durchmesser: 51 mm • Gewicht: 0,25 kg • inkl. Batterien
LDU518HHD2 | U518 HHD 2 | True Diversity UHF-Funkmikrofon-System mit 2 x Handmikrofon dynamisch | • True Diversity UHF-Funkmikrofon-System mit 2 x Handmikrofon dynamisch • Automatischer Kanalsuchlauf • Leichte One-Touch Infrarot-Synchronisation von Sender und Empfänger • Rauschsperre mit Pilotton • Wählbare Sendeleistung (2, 10 oder 30 mW) • Robuste Gehäuse • Kontrastreiche OLED-Displays an Sender & Empfänger • Funkfrequenzbereich: 1785 - 1800 MHz • Gewicht: 5,44 kg stationärer Doppel-Empfänger: • Modulationsart: FM • Kanäle: 96 (8 Gruppen à 12 Kanäle) • Gruppen: 8 • Antenneneingänge: 2 • Antennenanschluss: BNC • Geräuschspannungsabstand: > 100 dB • Frequenzgang: 30 - 16000 Hz • Rauschunterdrückung: Squelch • Klirrfaktor: (THD) <0.1 % • Max. Ausgangspegel: +10 dBu • Pilotton • Anzeigeelemente: 2x OLED Display • Bedienelemente: Volume • Audio-Ausgänge: 2x symmetrisch XLR, 2x unsymmetrisch 6,3 mm Klinke • Audio-Ausgang Mix: 1x symmetrisch XLR • Stromversorgung: 12 - 18 V DC • Betriebsspannung: 12 V DC, 1000 mA • Netzadapter im Lieferumfang • Abmessungen (BxHxT): 484 mm x 44 mm x 159 mm • Gewicht: 2,05 kg Handmikrofon dynamisch • Frequenzgang: 60 - 16.000 Hz • Mikrofontyp: Dynamisch • austauschbare Kapsel • IR Frequenzsynchronisierung • Pilottonerkennung • regelbare Rauschsperre (Squelch) • Richtcharakteristik: Niere • Kanäle: 96 (8 Gruppen à 12 Kanäle) • Gruppen: 8 • Geräuschspannungsabstand: >95 dB • HF-Ausgangsleistung: Variabel (2mW, 10mW, 30mW) • Bedienelemente: Menü , Pfeiltasten (Werteeingabe, hoch/runter) , Power On/Off , Select • Anzeigeelemente: OLED Display • Stromversorgung: 2 x AA Batterie • Betriebsdauer: >10 Stunden (mit Alkali-Batterien) • Länge: 257 mm • Durchmesser: 51 mm • Gewicht: 0,25 kg • inkl. Batterien
U500 Einzelkomponenten & Zubehör
LDU505BP | U505 BP | True Diversity UHF Bodypack Sender | • True Diversity UHF Bodypack Sender • Automatischer Kanalsuchlauf • Leichte One-Touch Infrarot-Synchronisation mit Empfänger • regelbare Rauschsperre mit Pilotton • abnehmbare Antenne • schaltbare Verstärkung • Funkfrequenzbereich: 584 - 608 MHz • Kanäle: 96 (8 Gruppen à 12 Kanäle) • Gruppen: 8 • Eingang: Mini-XLR (3-Pol) • Frequenzgang: 30 - 16000 Hz • Geräuschspannungsabstand: >90 dB • HF-Ausgangsleistung: Variabel (2mW, 10mW, 30mW) • Bedienelemente: Menü , Power On/Off , Set • Anzeigeelemente: OLED Display • Stromversorgung: 2 x AA Batterie • Betriebsdauer: >10 Stunden (mit Alkali-Batterien) • Abmessungen (BxHxT): 65 mm x 86 mm x 23 mm • Gewicht: 0,09 kg
LDU506BP | U506 BP | True Diversity UHF Bodypack Sender | • True Diversity UHF Bodypack Sender • Automatischer Kanalsuchlauf • Leichte One-Touch Infrarot-Synchronisation mit Empfänger • regelbare Rauschsperre mit Pilotton • abnehmbare Antenne • schaltbare Verstärkung • Funkfrequenzbereich: 655 - 679 MHz • Kanäle: 96 (8 Gruppen à 12 Kanäle) • Gruppen: 8 • Eingang: Mini-XLR (3-Pol) • Frequenzgang: 30 - 16000 Hz • Geräuschspannungsabstand: >90 dB • HF-Ausgangsleistung: Variabel (2mW, 10mW, 30mW) • Bedienelemente: Menü , Power On/Off , Set • Anzeigeelemente: OLED Display • Stromversorgung: 2 x AA Batterie • Betriebsdauer: >10 Stunden (mit Alkali-Batterien) • Abmessungen (BxHxT): 65 mm x 86 mm x 23 mm • Gewicht: 0,09 kg
LDU506UKBP | U506 UK BP | True Diversity UHF Bodypack Sender | • True Diversity UHF Bodypack Sender • Automatischer Kanalsuchlauf • Leichte One-Touch Infrarot-Synchronisation mit Empfänger • regelbare Rauschsperre mit Pilotton • abnehmbare Antenne • schaltbare Verstärkung • Funkfrequenzbereich: 606 - 614 MHz • Kanäle: 96 (8 Gruppen à 12 Kanäle) • Gruppen: 8 • Eingang: Mini-XLR (3-Pol) • Frequenzgang: 30 - 16000 Hz • Geräuschspannungsabstand: >90 dB • HF-Ausgangsleistung: Variabel (2mW, 10mW, 30mW) • Bedienelemente: Menü , Power On/Off , Set • Anzeigeelemente: OLED Display • Stromversorgung: 2 x AA Batterie • Betriebsdauer: >10 Stunden (mit Alkali-Batterien) • Abmessungen (BxHxT): 65 mm x 86 mm x 23 mm • Gewicht: 0,09 kg
LDU508BP | U508 BP | True Diversity UHF Bodypack Sender | • True Diversity UHF Bodypack Sender • Automatischer Kanalsuchlauf • Leichte One-Touch Infrarot-Synchronisation mit Empfänger • regelbare Rauschsperre mit Pilotton • abnehmbare Antenne • schaltbare Verstärkung • Funkfrequenzbereich: 823 - 832 MHz , 863 - 865 MHz • Kanäle: 96 (8 Gruppen à 12 Kanäle) • Gruppen: 8 • Eingang: Mini-XLR (3-Pol) • Frequenzgang: 30 - 16000 Hz • Geräuschspannungsabstand: >90 dB • HF-Ausgangsleistung: Variabel (2mW, 10mW, 30mW) • Bedienelemente: Menü , Power On/Off , Set • Anzeigeelemente: OLED Display • Stromversorgung: 2 x AA Batterie • Betriebsdauer: >10 Stunden (mit Alkali-Batterien) • Abmessungen (BxHxT): 65 mm x 86 mm x 23 mm • Gewicht: 0,09 kg
LDU518BP | U518 BP | True Diversity UHF Bodypack Sender | • True Diversity UHF Bodypack Sender • Automatischer Kanalsuchlauf • Leichte One-Touch Infrarot-Synchronisation mit Empfänger • regelbare Rauschsperre mit Pilotton • abnehmbare Antenne • schaltbare Verstärkung • Funkfrequenzbereich: 1785 - 1800 MHz • Kanäle: 96 (8 Gruppen à 12 Kanäle) • Gruppen: 8 • Eingang: Mini-XLR (3-Pol) • Frequenzgang: 30 - 16000 Hz • Geräuschspannungsabstand: >90 dB • HF-Ausgangsleistung: Variabel (2mW, 10mW, 30mW) • Bedienelemente: Menü , Power On/Off , Set • Anzeigeelemente: OLED Display • Stromversorgung: 2 x AA Batterie • Betriebsdauer: >10 Stunden (mit Alkali-Batterien) • Abmessungen (BxHxT): 65 mm x 86 mm x 23 mm • Gewicht: 0,09 kg
LDU505MD | U505 MD | True Diversity UHF Handmikrofon dynamisch | • True Diversity UHF Handmikrofon dynamisch • Automatischer Kanalsuchlauf • Leichte One-Touch Infrarot-Synchronisation mit Empfänger • regelbare Rauschsperre mit Pilotton • schaltbare Verstärkung • austauschbare Kapseln • Funkfrequenzbereich: 584 - 608 MHz • Kanäle: 96 (8 Gruppen à 12 Kanäle) • Gruppen: 8 • Mikrofontyp: Dynamisch • Richtcharakteristik: Niere • Frequenzgang: 60 - 16000 Hz • Geräuschspannungsabstand: >95 dB • HF-Ausgangsleistung: Variabel (2mW, 10mW, 30mW) • Bedienelemente: Menü , Pfeiltasten (Werteeingabe, hoch/runter) , Power On/Off , Select • Anzeigeelemente: OLED Display • Stromversorgung: 2 x AA Batterie • Betriebsdauer: >10 Stunden (mit Alkali-Batterien) • Länge: 257 mm • Durchmesser: 51 mm • Gewicht 0,25 kg
LDU506MD | U506 MD | True Diversity UHF Handmikrofon dynamisch | • True Diversity UHF Handmikrofon dynamisch • Automatischer Kanalsuchlauf • Leichte One-Touch Infrarot-Synchronisation mit Empfänger • regelbare Rauschsperre mit Pilotton • schaltbare Verstärkung • austauschbare Kapseln • Funkfrequenzbereich: 655 - 679 MHz • Kanäle: 96 (8 Gruppen à 12 Kanäle) • Gruppen: 8 • Mikrofontyp: Dynamisch • Richtcharakteristik: Niere • Frequenzgang: 60 - 16000 Hz • Geräuschspannungsabstand: >95 dB • HF-Ausgangsleistung: Variabel (2mW, 10mW, 30mW) • Bedienelemente: Menü , Pfeiltasten (Werteeingabe, hoch/runter) , Power On/Off , Select • Anzeigeelemente: OLED Display • Stromversorgung: 2 x AA Batterie • Betriebsdauer: >10 Stunden (mit Alkali-Batterien) • Länge: 257 mm • Durchmesser: 51 mm • Gewicht 0,25 kg
LDU506UKMD | U506 UK MD | True Diversity UHF Handmikrofon dynamisch | • True Diversity UHF Handmikrofon dynamisch • Automatischer Kanalsuchlauf • Leichte One-Touch Infrarot-Synchronisation mit Empfänger • regelbare Rauschsperre mit Pilotton • schaltbare Verstärkung • austauschbare Kapseln • Funkfrequenzbereich: 606 - 614 MHz • Kanäle: 96 (8 Gruppen à 12 Kanäle) • Gruppen: 8 • Mikrofontyp: Dynamisch • Richtcharakteristik: Niere • Frequenzgang: 60 - 16000 Hz • Geräuschspannungsabstand: >95 dB • HF-Ausgangsleistung: Variabel (2mW, 10mW, 30mW) • Bedienelemente: Menü , Pfeiltasten (Werteeingabe, hoch/runter) , Power On/Off , Select • Anzeigeelemente: OLED Display • Stromversorgung: 2 x AA Batterie • Betriebsdauer: >10 Stunden (mit Alkali-Batterien) • Länge: 257 mm • Durchmesser: 51 mm • Gewicht 0,25 kg
LDU508MD | U508 MD | True Diversity UHF Handmikrofon dynamisch | • True Diversity UHF Handmikrofon dynamisch • Automatischer Kanalsuchlauf • Leichte One-Touch Infrarot-Synchronisation mit Empfänger • regelbare Rauschsperre mit Pilotton • schaltbare Verstärkung • austauschbare Kapseln • Funkfrequenzbereich: 823 - 832 MHz , 863 - 865 MHz • Kanäle: 96 (8 Gruppen à 12 Kanäle) • Gruppen: 8 • Mikrofontyp: Dynamisch • Richtcharakteristik: Niere • Frequenzgang: 60 - 16000 Hz • Geräuschspannungsabstand: >95 dB • HF-Ausgangsleistung: Variabel (2mW, 10mW, 30mW) • Bedienelemente: Menü , Pfeiltasten (Werteeingabe, hoch/runter) , Power On/Off , Select • Anzeigeelemente: OLED Display • Stromversorgung: 2 x AA Batterie • Betriebsdauer: >10 Stunden (mit Alkali-Batterien) • Länge: 257 mm • Durchmesser: 51 mm • Gewicht 0,25 kg
LDU518MD | U518 MD | True Diversity UHF Handmikrofon dynamisch | • True Diversity UHF Handmikrofon dynamisch • Automatischer Kanalsuchlauf • Leichte One-Touch Infrarot-Synchronisation mit Empfänger • regelbare Rauschsperre mit Pilotton • schaltbare Verstärkung • austauschbare Kapseln • Funkfrequenzbereich: 1785 - 1800 MHz • Kanäle: 96 (8 Gruppen à 12 Kanäle) • Gruppen: 8 • Mikrofontyp: Dynamisch • Richtcharakteristik: Niere • Frequenzgang: 60 - 16000 Hz • Geräuschspannungsabstand: >95 dB • HF-Ausgangsleistung: Variabel (2mW, 10mW, 30mW) • Bedienelemente: Menü , Pfeiltasten (Werteeingabe, hoch/runter) , Power On/Off , Select • Anzeigeelemente: OLED Display • Stromversorgung: 2 x AA Batterie • Betriebsdauer: >10 Stunden (mit Alkali-Batterien) • Länge: 257 mm • Durchmesser: 51 mm • Gewicht 0,25 kg
LDU505MC | U505 MC | True Diversity UHF Handmikrofon Kondensator | • True Diversity UHF Handmikrofon Kondensator • Automatischer Kanalsuchlauf • Leichte One-Touch Infrarot-Synchronisation mit Empfänger • regelbare Rauschsperre mit Pilotton • schaltbare Verstärkung • austauschbare Kapseln • Funkfrequenzbereich: 584 - 608 MHz • Kanäle: 96 (8 Gruppen à 12 Kanäle) • Gruppen: 8 • Mikrofontyp: Kondensator • Richtcharakteristik: Niere • Frequenzgang: 60 - 16000 Hz • Geräuschspannungsabstand: >95 dB • HF-Ausgangsleistung: Variabel (2mW, 10mW, 30mW) • Bedienelemente: Menü , Pfeiltasten (Werteeingabe, hoch/runter) , Power On/Off , Select • Anzeigeelemente: OLED Display • Stromversorgung: 2 x AA Batterie • Betriebsdauer: >10 Stunden (mit Alkali-Batterien) • Länge: 257 mm • Durchmesser: 50 mm • Gewicht 0,25 kg
LDU506MC | U506 MC | True Diversity UHF Handmikrofon Kondensator | • True Diversity UHF Handmikrofon Kondensator • Automatischer Kanalsuchlauf • Leichte One-Touch Infrarot-Synchronisation mit Empfänger • regelbare Rauschsperre mit Pilotton • schaltbare Verstärkung • austauschbare Kapseln • Funkfrequenzbereich: 655 - 679 MHz • Kanäle: 96 (8 Gruppen à 12 Kanäle) • Gruppen: 8 • Mikrofontyp: Kondensator • Richtcharakteristik: Niere • Frequenzgang: 60 - 16000 Hz • Geräuschspannungsabstand: >95 dB • HF-Ausgangsleistung: Variabel (2mW, 10mW, 30mW) • Bedienelemente: Menü , Pfeiltasten (Werteeingabe, hoch/runter) , Power On/Off , Select • Anzeigeelemente: OLED Display • Stromversorgung: 2 x AA Batterie • Betriebsdauer: >10 Stunden (mit Alkali-Batterien) • Länge: 257 mm • Durchmesser: 50 mm • Gewicht 0,25 kg
LDU506UKMC | U506 UK MC | True Diversity UHF Handmikrofon Kondensator | • True Diversity UHF Handmikrofon Kondensator • Automatischer Kanalsuchlauf • Leichte One-Touch Infrarot-Synchronisation mit Empfänger • regelbare Rauschsperre mit Pilotton • schaltbare Verstärkung • austauschbare Kapseln • Funkfrequenzbereich: 606 - 614 MHz • Kanäle: 96 (8 Gruppen à 12 Kanäle) • Gruppen: 8 • Mikrofontyp: Kondensator • Richtcharakteristik: Niere • Frequenzgang: 60 - 16000 Hz • Geräuschspannungsabstand: >95 dB • HF-Ausgangsleistung: Variabel (2mW, 10mW, 30mW) • Bedienelemente: Menü , Pfeiltasten (Werteeingabe, hoch/runter) , Power On/Off , Select • Anzeigeelemente: OLED Display • Stromversorgung: 2 x AA Batterie • Betriebsdauer: >10 Stunden (mit Alkali-Batterien) • Länge: 257 mm • Durchmesser: 50 mm • Gewicht 0,25 kg
LDU508MC | U508 MC | True Diversity UHF Handmikrofon Kondensator | • True Diversity UHF Handmikrofon Kondensator • Automatischer Kanalsuchlauf • Leichte One-Touch Infrarot-Synchronisation mit Empfänger • regelbare Rauschsperre mit Pilotton • schaltbare Verstärkung • austauschbare Kapseln • Funkfrequenzbereich: 823 - 832 MHz , 863 - 865 MHz • Kanäle: 96 (8 Gruppen à 12 Kanäle) • Gruppen: 8 • Mikrofontyp: Kondensator • Richtcharakteristik: Niere • Frequenzgang: 60 - 16000 Hz • Geräuschspannungsabstand: >95 dB • HF-Ausgangsleistung: Variabel (2mW, 10mW, 30mW) • Bedienelemente: Menü , Pfeiltasten (Werteeingabe, hoch/runter) , Power On/Off , Select • Anzeigeelemente: OLED Display • Stromversorgung: 2 x AA Batterie • Betriebsdauer: >10 Stunden (mit Alkali-Batterien) • Länge: 257 mm • Durchmesser: 50 mm • Gewicht 0,25 kg
LDU518MC | U518 MC | True Diversity UHF Handmikrofon Kondensator | • True Diversity UHF Handmikrofon Kondensator • Automatischer Kanalsuchlauf • Leichte One-Touch Infrarot-Synchronisation mit Empfänger • regelbare Rauschsperre mit Pilotton • schaltbare Verstärkung • austauschbare Kapseln • Funkfrequenzbereich: 1785 - 1800 MHz • Kanäle: 96 (8 Gruppen à 12 Kanäle) • Gruppen: 8 • Mikrofontyp: Kondensator • Richtcharakteristik: Niere • Frequenzgang: 60 - 16000 Hz • Geräuschspannungsabstand: >95 dB • HF-Ausgangsleistung: Variabel (2mW, 10mW, 30mW) • Bedienelemente: Menü , Pfeiltasten (Werteeingabe, hoch/runter) , Power On/Off , Select • Anzeigeelemente: OLED Display • Stromversorgung: 2 x AA Batterie • Betriebsdauer: >10 Stunden (mit Alkali-Batterien) • Länge: 257 mm • Durchmesser: 50 mm • Gewicht 0,25 kg
LDU505R2 | U505 R 2 | True Diversity UHF Doppel Empfänger | • True Diversity UHF Doppel Empfänger • IR Frequenzsynchronisierung • Kanal-Suchfunktion • Pilotton • Modulationsart: FM • Funkfrequenzbereich: 584 - 608 MHz • Kanäle: 96 (8 Gruppen à 12 Kanäle) • Gruppen: 8 • Antenneneingänge: 2 • Antennenanschluss: BNC • Frequenzgang: 30 - 16000 Hz • Rauschunterdrückung: Squelch • Klirrfaktor (THD): < 0,1 % • Geräuschspannungsabstand: > 100 dB • Audio-Ausgang symmetrisch: 2 x XLR • Audio-Ausgang unsymmetrisch: 2 x 6,3 mm Klinke • Audio-Ausgang Mix: symmetrisch XLR • Audio-Ausgang Mix unsymmetrisch: 2 x 6,3 mm Klinke • Max. Ausgangspegel: +10 dBu • Kopfhörerausgang: 1 • Kopfhörerausgangsanschlüsse: 6,3 mm Stereoklinke • Bedienelemente: 2 x Lautstärke , Down , Power On/Off , Up , Volume • Anzeigeelemente: 2 x OLED Display • Betriebsspannung: 12 V DC, 1000 mA • Abmessungen (BxHxT): 484 mm x 44 mm x 200 mm • Gewicht: 2,05 kg • Zubehör im Lieferumfang: 2 x Antenne , Audiokabel , Netzadapter
LDU506R2 | U506 R 2 | True Diversity UHF Doppel Empfänger | • True Diversity UHF Doppel Empfänger • IR Frequenzsynchronisierung • Kanal-Suchfunktion • Pilotton • Modulationsart: FM • Funkfrequenzbereich: 655 - 679 MHz • Kanäle: 96 (8 Gruppen à 12 Kanäle) • Gruppen: 8 • Antenneneingänge: 2 • Antennenanschluss: BNC • Frequenzgang: 30 - 16000 Hz • Rauschunterdrückung: Squelch • Klirrfaktor (THD): < 0,1 % • Geräuschspannungsabstand: > 100 dB • Audio-Ausgang symmetrisch: 2 x XLR • Audio-Ausgang unsymmetrisch: 2 x 6,3 mm Klinke • Audio-Ausgang Mix: symmetrisch XLR • Audio-Ausgang Mix unsymmetrisch: 2 x 6,3 mm Klinke • Max. Ausgangspegel: +10 dBu • Kopfhörerausgang: 1 • Kopfhörerausgangsanschlüsse: 6,3 mm Stereoklinke • Bedienelemente: 2 x Lautstärke , Down , Power On/Off , Up , Volume • Anzeigeelemente: 2 x OLED Display • Betriebsspannung: 12 V DC, 1000 mA • Abmessungen (BxHxT): 484 mm x 44 mm x 200 mm • Gewicht: 2,05 kg • Zubehör im Lieferumfang: 2 x Antenne , Audiokabel , Netzadapter
LDU506UKR2 | U506 UK R 2 | True Diversity UHF Doppel Empfänger | • True Diversity UHF Doppel Empfänger • IR Frequenzsynchronisierung • Kanal-Suchfunktion • Pilotton • Modulationsart: FM • Funkfrequenzbereich: 606 - 614 MHz • Kanäle: 96 (8 Gruppen à 12 Kanäle) • Gruppen: 8 • Antenneneingänge: 2 • Antennenanschluss: BNC • Frequenzgang: 30 - 16000 Hz • Rauschunterdrückung: Squelch • Klirrfaktor (THD): < 0,1 % • Geräuschspannungsabstand: > 100 dB • Audio-Ausgang symmetrisch: 2 x XLR • Audio-Ausgang unsymmetrisch: 2 x 6,3 mm Klinke • Audio-Ausgang Mix: symmetrisch XLR • Audio-Ausgang Mix unsymmetrisch: 2 x 6,3 mm Klinke • Max. Ausgangspegel: +10 dBu • Kopfhörerausgang: 1 • Kopfhörerausgangsanschlüsse: 6,3 mm Stereoklinke • Bedienelemente: 2 x Lautstärke , Down , Power On/Off , Up , Volume • Anzeigeelemente: 2 x OLED Display • Betriebsspannung: 12 V DC, 1000 mA • Abmessungen (BxHxT): 484 mm x 44 mm x 200 mm • Gewicht: 2,05 kg • Zubehör im Lieferumfang: 2 x Antenne , Audiokabel , Netzadapter
LDU508R2 | U508 R 2 | True Diversity UHF Doppel Empfänger | • True Diversity UHF Doppel Empfänger • IR Frequenzsynchronisierung • Kanal-Suchfunktion • Pilotton • Modulationsart: FM • Funkfrequenzbereich: 823 - 832 MHz , 863 - 865 MHz • Kanäle: 96 (8 Gruppen à 12 Kanäle) • Gruppen: 8 • Antenneneingänge: 2 • Antennenanschluss: BNC • Frequenzgang: 30 - 16000 Hz • Rauschunterdrückung: Squelch • Klirrfaktor (THD): < 0,1 % • Geräuschspannungsabstand: > 100 dB • Audio-Ausgang symmetrisch: 2 x XLR • Audio-Ausgang unsymmetrisch: 2 x 6,3 mm Klinke • Audio-Ausgang Mix: symmetrisch XLR • Audio-Ausgang Mix unsymmetrisch: 2 x 6,3 mm Klinke • Max. Ausgangspegel: +10 dBu • Kopfhörerausgang: 1 • Kopfhörerausgangsanschlüsse: 6,3 mm Stereoklinke • Bedienelemente: 2 x Lautstärke , Down , Power On/Off , Up , Volume • Anzeigeelemente: 2 x OLED Display • Betriebsspannung: 12 V DC, 1000 mA • Abmessungen (BxHxT): 484 mm x 44 mm x 200 mm • Gewicht: 2,05 kg • Zubehör im Lieferumfang: 2 x Antenne , Audiokabel , Netzadapter
LDU518R2 | U518 R 2 | True Diversity UHF Doppel Empfänger | • True Diversity UHF Doppel Empfänger • IR Frequenzsynchronisierung • Kanal-Suchfunktion • Pilotton • Modulationsart: FM • Funkfrequenzbereich: 1785 - 1800 MHz • Kanäle: 96 (8 Gruppen à 12 Kanäle) • Gruppen: 8 • Antenneneingänge: 2 • Antennenanschluss: BNC • Frequenzgang: 30 - 16000 Hz • Rauschunterdrückung: Squelch • Klirrfaktor (THD): < 0,1 % • Geräuschspannungsabstand: > 100 dB • Audio-Ausgang symmetrisch: 2 x XLR • Audio-Ausgang unsymmetrisch: 2 x 6,3 mm Klinke • Audio-Ausgang Mix: symmetrisch XLR • Audio-Ausgang Mix unsymmetrisch: 2 x 6,3 mm Klinke • Max. Ausgangspegel: +10 dBu • Kopfhörerausgang: 1 • Kopfhörerausgangsanschlüsse: 6,3 mm Stereoklinke • Bedienelemente: 2 x Lautstärke , Down , Power On/Off , Up , Volume • Anzeigeelemente: 2 x OLED Display • Betriebsspannung: 12 V DC, 1000 mA • Abmessungen (BxHxT): 484 mm x 44 mm x 200 mm • Gewicht: 2,05 kg • Zubehör im Lieferumfang: 2 x Antenne , Audiokabel , Netzadapter
LDU505R | U505 R | True Diversity UHF Empfänger | • True Diversity UHF Empfänger • IR Frequenzsynchronisierung • Kanal-Suchfunktion • Pilotton • Modulationsart: FM • Funkfrequenzbereich: 584 - 608 MHz • Kanäle: 96 (8 Gruppen à 12 Kanäle) • Gruppen: 8 • Antenneneingänge: 2 • Antennenanschluss: BNC • Frequenzgang: 30 - 16000 Hz • Rauschunterdrückung: Squelch • Klirrfaktor (THD): < 0,1 % • Geräuschspannungsabstand: > 100 dB • Audio-Ausgang symmetrisch: XLR • Audio-Ausgang unsymmetrisch: 6,3 mm Klinke • Max. Ausgangspegel: +10 dBu • Kopfhörerausgang: 1 • Kopfhörerausgangsanschlüsse: 6,3 mm Stereoklinke • Bedienelemente: Digital Encoder , Power On/Off , Volume • Anzeigeelemente: OLED Display • Betriebsspannung: 12 V DC, 500 mA • Abmessungen (BxHxT): 212 mm x 44 mm x 159 mm • Gewicht: 0,85 kg • Zubehör im Lieferumfang: 2 x Antenne , Audiokabel , Netzadapter
LDU506R | U506 R | True Diversity UHF Empfänger | • True Diversity UHF Empfänger • IR Frequenzsynchronisierung • Kanal-Suchfunktion • Pilotton • Modulationsart: FM • Funkfrequenzbereich: 655 - 679 MHz • Kanäle: 96 (8 Gruppen à 12 Kanäle) • Gruppen: 8 • Antenneneingänge: 2 • Antennenanschluss: BNC • Frequenzgang: 30 - 16000 Hz • Rauschunterdrückung: Squelch • Klirrfaktor (THD): < 0,1 % • Geräuschspannungsabstand: > 100 dB • Audio-Ausgang symmetrisch: XLR • Audio-Ausgang unsymmetrisch: 6,3 mm Klinke • Max. Ausgangspegel: +10 dBu • Kopfhörerausgang: 1 • Kopfhörerausgangsanschlüsse: 6,3 mm Stereoklinke • Bedienelemente: Digital Encoder , Power On/Off , Volume • Anzeigeelemente: OLED Display • Betriebsspannung: 12 V DC, 500 mA • Abmessungen (BxHxT): 212 mm x 44 mm x 159 mm • Gewicht: 0,85 kg • Zubehör im Lieferumfang: 2 x Antenne , Audiokabel , Netzadapter
LDU506UKR | U506 UK R | True Diversity UHF Empfänger | • True Diversity UHF Empfänger • IR Frequenzsynchronisierung • Kanal-Suchfunktion • Pilotton • Modulationsart: FM • Funkfrequenzbereich: 606 - 614 MHz • Kanäle: 96 (8 Gruppen à 12 Kanäle) • Gruppen: 8 • Antenneneingänge: 2 • Antennenanschluss: BNC • Frequenzgang: 30 - 16000 Hz • Rauschunterdrückung: Squelch • Klirrfaktor (THD): < 0,1 % • Geräuschspannungsabstand: > 100 dB • Audio-Ausgang symmetrisch: XLR • Audio-Ausgang unsymmetrisch: 6,3 mm Klinke • Max. Ausgangspegel: +10 dBu • Kopfhörerausgang: 1 • Kopfhörerausgangsanschlüsse: 6,3 mm Stereoklinke • Bedienelemente: Digital Encoder , Power On/Off , Volume • Anzeigeelemente: OLED Display • Betriebsspannung: 12 V DC, 500 mA • Abmessungen (BxHxT): 212 mm x 44 mm x 159 mm • Gewicht: 0,85 kg • Zubehör im Lieferumfang: 2 x Antenne , Audiokabel , Netzadapter
LDU508R | U508 R | True Diversity UHF Empfänger | • True Diversity UHF Empfänger • IR Frequenzsynchronisierung • Kanal-Suchfunktion • Pilotton • Modulationsart: FM • Funkfrequenzbereich: 823 - 832 MHz , 863 - 865 MHz • Kanäle: 96 (8 Gruppen à 12 Kanäle) • Gruppen: 8 • Antenneneingänge: 2 • Antennenanschluss: BNC • Frequenzgang: 30 - 16000 Hz • Rauschunterdrückung: Squelch • Klirrfaktor (THD): < 0,1 % • Geräuschspannungsabstand: > 100 dB • Audio-Ausgang symmetrisch: XLR • Audio-Ausgang unsymmetrisch: 6,3 mm Klinke • Max. Ausgangspegel: +10 dBu • Kopfhörerausgang: 1 • Kopfhörerausgangsanschlüsse: 6,3 mm Stereoklinke • Bedienelemente: Digital Encoder , Power On/Off , Volume • Anzeigeelemente: OLED Display • Betriebsspannung: 12 V DC, 500 mA • Abmessungen (BxHxT): 212 mm x 44 mm x 159 mm • Gewicht: 0,85 kg • Zubehör im Lieferumfang: 2 x Antenne , Audiokabel , Netzadapter
LDU500RK | U518 R | True Diversity UHF Empfänger | • True Diversity UHF Empfänger • IR Frequenzsynchronisierung • Kanal-Suchfunktion • Pilotton • Modulationsart: FM • Funkfrequenzbereich: 1785 - 1800 MHz • Kanäle: 96 (8 Gruppen à 12 Kanäle) • Gruppen: 8 • Antenneneingänge: 2 • Antennenanschluss: BNC • Frequenzgang: 30 - 16000 Hz • Rauschunterdrückung: Squelch • Klirrfaktor (THD): < 0,1 % • Geräuschspannungsabstand: > 100 dB • Audio-Ausgang symmetrisch: XLR • Audio-Ausgang unsymmetrisch: 6,3 mm Klinke • Max. Ausgangspegel: +10 dBu • Kopfhörerausgang: 1 • Kopfhörerausgangsanschlüsse: 6,3 mm Stereoklinke • Bedienelemente: Digital Encoder , Power On/Off , Volume • Anzeigeelemente: OLED Display • Betriebsspannung: 12 V DC, 500 mA • Abmessungen (BxHxT): 212 mm x 44 mm x 159 mm • Gewicht: 0,85 kg • Zubehör im Lieferumfang: 2 x Antenne , Audiokabel , Netzadapter
LDU500RK | U500 RK | Rackmontage-Set für UHF Empfänger | • Rackmontage-Set für UHF Empfänger • Inklusive Schrauben • Material: Stahl • Farbe: schwarz • Oberfläche: pulverbeschichtet • Gewicht: 0,2 kg
Endstufen & Mischpulte
Endstufen
LDDJ300 | DJ 300 | PA Endstufe 2 x 150 W 4 Ohm | • PA Endstufe • Ausgangsleistung: (1 kHz @ 4 Ohm) 2 x 150 W • Ausgangsleistung: (1 kHz @ 8 Ohm) 2 x 100 W • Ausgangsleistung: (1 kHz @ 8 Ohm, Bridge-Modus) 250 W • Schaltungskonzept Class A/B • Frequenzgang: 20 - 20000 Hz • Klirrfaktor: (THD) 0,05% • Spannungsverstärkung (Gain): 28 dB • Eingangsempfindlichkeit: 0,85 V • Schutzschaltungen: Gleichstrom , Kurzschluss , Soft-Start , Überhitzung , Überspannung • Bedienelemente: Ground-Lift , Mode , On / Off , Volume • Anzeigeelemente: Clip , Power , Protect (Schutzschaltung aktiv) • Line-Eingänge: 2 • Line-Eingangsanschlüsse: 6,3 mm Klinke , XLR • Lautsprecherausgänge: 2 • Lautsprecherausgangsanschlüsse: Polklemmen , Speakon kompatibel • Kühlung: Lüfter • Stromversorgung: 230 VAC • Abmessungen (BxHxT): 483 mm x 88 mm x 298 mm • Gewicht: 8,5 kg
LDDJ500 | DJ 500 | PA Endstufe 2 x 250 W 4 Ohm | • PA Endstufe • Ausgangsleistung: (1 kHz @ 4 Ohm) 2 x 250 W • Ausgangsleistung: (1 kHz @ 8 Ohm) 2 x 150 W • Ausgangsleistung: (1 kHz @ 8 Ohm, Bridge-Modus) 500 W • Schaltungskonzept Class A/B • Frequenzgang: 20 - 20000 Hz • Klirrfaktor: (THD) 0,05% • Spannungsverstärkung (Gain): 30 dB • Eingangsempfindlichkeit: 0,85 V • Schutzschaltungen: Gleichstrom , Kurzschluss , Soft-Start , Überhitzung , Überspannung • Bedienelemente: Ground-Lift , Mode , On / Off , Volume • Anzeigeelemente: Clip , Power , Protect (Schutzschaltung aktiv) • Line-Eingänge: 2 • Line-Eingangsanschlüsse: 6,3 mm Klinke , XLR • Lautsprecherausgänge: 2 • Lautsprecherausgangsanschlüsse: Polklemmen , Speakon kompatibel • Kühlung: Lüfter • Stromversorgung: 230 VAC • Abmessungen (BxHxT): 483 mm x 88 mm x 298 mm • Gewicht: 9 kg
LDDJ800 | DJ 800 | PA Endstufe 2 x 400 W 4 Ohm | • PA Endstufe • Ausgangsleistung: (1 kHz @ 4 Ohm) 2 x 400 W • Ausgangsleistung: (1 kHz @ 8 Ohm) 2 x 240 W • Ausgangsleistung: (1 kHz @ 8 Ohm, Bridge-Modus) 800 W • Schaltungskonzept Class A/B • Frequenzgang: 20 - 20000 Hz • Klirrfaktor: (THD) 0,05% • Spannungsverstärkung (Gain): 32 dB • Eingangsempfindlichkeit: 0,85 V • Schutzschaltungen: Gleichstrom , Kurzschluss , Soft-Start , Überhitzung , Überspannung • Bedienelemente: Ground-Lift , Mode , On / Off , Volume • Anzeigeelemente: Clip , Power , Protect (Schutzschaltung aktiv) • Line-Eingänge: 2 • Line-Eingangsanschlüsse: 6,3 mm Klinke , XLR • Lautsprecherausgänge: 2 • Lautsprecherausgangsanschlüsse: Polklemmen , Speakon kompatibel • Kühlung: Lüfter • Stromversorgung: 230 VAC • Abmessungen (BxHxT): 483 mm x 88 mm x 298 mm • Gewicht: 10,1 kg
LDDP600 | DEEP2 600 | 2-Kanal PA Endstufe 2 x 300 W 2 Ohm | • 2-Kanal PA Endstufe • Ausgangsleistung (1 kHz @ 2 Ohm): 2 x 300 W • Ausgangsleistung (1 kHz @ 4 Ohm): 2 x 400 W • Ausgangsleistung (1 kHz @ 8 Ohm): 2 x 300 W • Ausgangsleistung (1 kHz @ 4 Ohm, Bridge-Modus): 600 W • Ausgangsleistung (1 kHz @ 8 Ohm, Bridge-Modus): 800 W • Schaltungskonzept: Class H • Frequenzgang: 20 - 20000 Hz • Klirrfaktor (THD): < 0,1 % • Geräuschspannungsabstand: 105 dB • Dämpfungsfaktor: > 400 • Übersprechen: >80 dB • Spannungsverstärkung (Gain): 35 dB • Eingangsempfindlichkeit: 0,75 V • Schutzschaltungen: Clip-Limiter , Kurzschluss , Schutz vor Gleichstrom , Überhitzung • Bedienelemente: 2 x Lautstärke , Ground-Lift , Netzschalter (On/Off) , Schalter für Bridge-/Stereomodus • Anzeigeelemente: Limit , Pegel , Power , Protect (Schutzschaltung aktiv) , Signal • Lautsprecherausgänge: 2 • Lautsprecherausgangsanschlüsse: Polklemmen , Speakon Kompatibel • Kühlung: Hocheffizienter, automatischer Lüfter mit zwei Geschwindigkeiten • Stromversorgung: Transformator • Volex-Netzbuchse • Betriebsspannung: 230 V AC, 50 - 60 Hz • Gewicht: 12,8 kg
LDDP1600 | DEEP2 1600 | 2-Kanal PA Endstufe 2 x 800 W 2 Ohm | • 2-Kanal PA Endstufe • Ausgangsleistung (1 kHz @ 2 Ohm): 2 x 800 W • Ausgangsleistung (1 kHz @ 4 Ohm): 2 x 650 W • Ausgangsleistung (1 kHz @ 8 Ohm): 2 x 450 W • Ausgangsleistung (1 kHz @ 4 Ohm, Bridge-Modus): 1600 W • Ausgangsleistung (1 kHz @ 8 Ohm, Bridge-Modus): 1300 W • Schaltungskonzept: Class H • Frequenzgang: 20 - 20000 Hz • Klirrfaktor (THD): < 0,1 % • Geräuschspannungsabstand: 106 dB • Dämpfungsfaktor: > 400 • Übersprechen: >80 dB • Spannungsverstärkung (Gain): 39 dB • Eingangsempfindlichkeit: 0,775 V • Schutzschaltungen: Clip-Limiter , Kurzschluss , Schutz vor Gleichstrom , Überhitzung • Bedienelemente: 2 x Lautstärke , Ground-Lift , Netzschalter (On/Off) , Schalter für Bridge-/Stereomodus • Anzeigeelemente: Limit , Pegel , Power , Protect (Schutzschaltung aktiv) , Signal • Lautsprecherausgänge: 2 • Lautsprecherausgangsanschlüsse: Polklemmen , Speakon Kompatibel • Kühlung: Hocheffizienter, automatischer Lüfter mit zwei Geschwindigkeiten • Stromversorgung: Transformator • Volex-Netzbuchse • Betriebsspannung: 230 V AC, 50 - 60 Hz • Gewicht: 15,9 kg
LDDP2400X | DEEP2 2400 X | 2-Kanal PA Endstufe 2 x 1200 W 2 Ohm | • 2-Kanal PA Endstufe • Ausgangsleistung (1 kHz @ 2 Ohm): 2 x 1200 W • Ausgangsleistung (1 kHz @ 4 Ohm): 2 x 950 W • Ausgangsleistung (1 kHz @ 8 Ohm): 2 x 600 W • Ausgangsleistung (1 kHz @ 4 Ohm, Bridge-Modus): 2200 W • Ausgangsleistung (1 kHz @ 8 Ohm, Bridge-Modus): 1800 W • Schaltungskonzept: Class H • Frequenzgang: 20 - 20000 Hz • Klirrfaktor (THD): < 0,1 % • Geräuschspannungsabstand: 106 dB • Dämpfungsfaktor: > 450 • Übersprechen: >76 dB • Spannungsverstärkung (Gain): 39 dB • Eingangsempfindlichkeit: 0,775 V • Schutzschaltungen: Clip-Limiter , Kurzschluss , Schutz vor Gleichstrom , Überhitzung • Bedienelemente: 2 x Lautstärke , Ground-Lift , Netzschalter (On/Off) , Schalter für Bridge-/Stereomodus • Anzeigeelemente: Limit , Pegel , Power , Protect (Schutzschaltung aktiv) , Signal • Lautsprecherausgänge: 2 • Lautsprecherausgangsanschlüsse: Polklemmen , Speakon Kompatibel • Kühlung: Hocheffizienter, automatischer Lüfter mit zwei Geschwindigkeiten • Stromversorgung: Transformator • Volex-Netzbuchse • Betriebsspannung: 230 V AC, 50 - 60 Hz • Gewicht: 17,6 kg
LDDP4950 | DEEP2 4950 | 4-Kanal PA Endstufe 4 x 810 W 4 Ohm | • 4-Kanal PA Endstufe • Ausgangsleistung (1 kHz @ 4 Ohm) 4 x 810 W • Ausgangsleistung (1 kHz @ 8 Ohm) 4 x 490 W • Ausgangsleistung (1 kHz @ 8 Ohm, Bridge-Modus) 2 x 1600 W • Schaltungskonzept: Class H • Frequenzgang: 20 - 20000 Hz • Klirrfaktor (THD): < 0,1 % • Geräuschspannungsabstand: 105 dB • Dämpfungsfaktor: > 400 • Übersprechen: >70 dB • Spannungsverstärkung (Gain): 38 dB • Eingangsempfindlichkeit: 0,775 V • Schutzschaltungen: Clip-Limiter , Kurzschluss , Schutz vor Gleichstrom , Überhitzung • Bedienelemente 4 x Laustärke , Ground-Lift , Netzschalter (On/Off) , Schalter für Bridge-/Stereomodus • Anzeigeelemente Limit , Power , Protect (Schutzschaltung aktiv) , Signal • Lautsprecherausgänge 4 • Lautsprecherausgangsanschlüsse Speakon kompatibel • Kühlung: Hocheffizienter, automatischer Lüfter mit zwei Geschwindigkeiten • Stromversorgung: Transformator • Volex-Netzbuchse • Betriebsspannung: 230 V AC, 50 - 60 Hz • Gewicht: 19,6 kg
LDDSP44K | DSP 44 K | 4-Kanal DSP Endstufe mit Dante | • Dante™-fähiger Vierkanal-Leistungsverstärker mit DSP • 24-Bit/48 kHz DSP mit FIR- und IIR-Filtern, parametrischem EQ, Frequenzweiche, Delay, RMS- und Peak- Limiter • Leistungsfaktorkorrekturfilter (PFC) • Menügeführtes 4-zeiliges LCD-Display mit Drehgeber und Zugriffssperre • Inklusive Steuer- und Monitoring-Software und Preset-Bibliothek für Lautsprecher • USB-Anschluss an der Vorderseite für Steuerung und Überwachung per Computer • Dante Interface • Ethernet-Anschluss an der Rückseite • Ausgangsleistung (1 kHz @ 2 Ohm): 4 x 1200 W • Ausgangsleistung (1 kHz @ 4 Ohm): 4 x 1200 W • Ausgangsleistung (1 kHz @ 8 Ohm): 4 x 675 W • Ausgangsleistung (1 kHz @ 4 Ohm, Bridge-Modus): 2 x 2400 W • High Z 70Vrms / 100Vpeak: 4 x 1200 W • High Z 100Vrms / 140Vpeak: 2 x 2400 W • Schaltungskonzept: Class H • Frequenzgang: 10 - 22000 Hz • Klirrfaktor: (THD) < 0,05 % @ 1 kHz • Geräuschspannungsabstand: 104 dB • Spannungsverstärkung (Gain): 32 dB (je nach Preset) • Schutzschaltungen: Clip-Limiter , Kurzschluss , Multiband Limiter , RMS Lautsprecher Limiter , Gleichstrom, Überhitzung , Soft-Start , Überspannung • Bedienelemente: Direktzugriffstasten , Drehschalter , Ein- / Ausschalter , Exit / Lock - Taste • Anzeigeelemente: LC-Display • Line-Eingänge: 4 • Line-Eingangsanschlüsse: Neutrik XLR • Line-Ausgänge: 4 • Line-Ausgangsanschlüsse: Neutrik XLR • Lautsprecherausgänge: 4 • Lautsprecherausgangsanschlüsse: Speakon • Kühlung: 2 temperaturgesteuerte Lüfter • Maximale Umgebungstemperatur: 0 - 40° • Stromversorgung: 220 V AC - 240 V AC, 50 - 60 Hz , Schaltnetzteil • Relative Luftfeuchtigkeit: <80% (nicht kondensierend) • Stromverbrauch (bei Volllast): 1900 W • Abmessungen (BxHxT): 482 mm x 89 mm x 320 mm • 19" / 2 HE • Gewicht: 7 kg
LDDSP45K | DSP 45 K | 4-Kanal Leistungsverstärker mit DSP | • Vierkanal-Leistungsverstärker mit DSP • 24-Bit/48 kHz DSP mit FIR- und IIR-Filtern, parametrischem EQ, Frequenzweiche, Delay, RMS- und Peak- Limiter • Leistungsfaktorkorrekturfilter (PFC) • Menügeführtes 4-zeiliges LCD-Display mit Drehgeber und Zugriffssperre • Inklusive Steuer- und Monitoring-Software und Preset-Bibliothek für Lautsprecher • USB-Anschluss an der Vorderseite für Steuerung und Überwachung per Computer • Ethernet-Anschluss an der Rückseite • Ausgangsleistung (1 kHz @ 2 Ohm): 4 x 1200 W • Ausgangsleistung (1 kHz @ 4 Ohm): 4 x 1200 W • Ausgangsleistung (1 kHz @ 8 Ohm): 4 x 675 W • Ausgangsleistung (1 kHz @ 4 Ohm, Bridge-Modus): 2 x 2400 W • High Z 70Vrms / 100Vpeak: 4 x 1200 W • High Z 100Vrms / 140Vpeak: 2 x 2400 W • Schaltungskonzept: Class H • Frequenzgang: 10 - 22000 Hz • Klirrfaktor: (THD) < 0,05 % @ 1 kHz • Geräuschspannungsabstand: 104 dB • Spannungsverstärkung (Gain): 32 dB (je nach Preset) • Schutzschaltungen: Clip-Limiter , Kurzschluss , Multiband Limiter , RMS Lautsprecher Limiter , Gleichstrom, Überhitzung , Soft-Start , Überspannung • Bedienelemente: Direktzugriffstasten , Drehschalter , Ein- / Ausschalter , Exit / Lock - Taste • Anzeigeelemente: LC-Display • Line-Eingänge: 4 • Line-Eingangsanschlüsse: Neutrik XLR • Line-Ausgänge: 4 • Line-Ausgangsanschlüsse: Neutrik XLR • Lautsprecherausgänge: 4 • Lautsprecherausgangsanschlüsse: Speakon • Kühlung: 2 temperaturgesteuerte Lüfter • Maximale Umgebungstemperatur: 0 - 40° • Stromversorgung: 220 V AC - 240 V AC, 50 - 60 Hz , Schaltnetzteil • Relative Luftfeuchtigkeit: <80% (nicht kondensierend) • Stromverbrauch (bei Volllast): 1900 W • Abmessungen (BxHxT): 482 mm x 89 mm x 320 mm • 19" / 2 HE • Gewicht: 7 kg
LDSP1K8 | SP 1K8 | PA Endstufe 2 x 880 W 2 Ohm | • PA Endstufe • Ausgangsleistung (1 kHz @ 2 Ohm): 2 x 880 W • Ausgangsleistung (1 kHz @ 4 Ohm): 2 x 575 W • Ausgangsleistung (1 kHz @ 8 Ohm): 2 x 325 W • Ausgangsleistung (1 kHz @ 4 Ohm, Bridge-Modus): 1760 W • Ausgangsleistung (1 kHz @ 8 Ohm, Bridge-Modus): 1150 W • Schaltungskonzept: Class H • Frequenzgang: 20 - 20000 Hz • Klirrfaktor (THD): < 0,05 % • Geräuschspannungsabstand: 112 dB • Dämpfungsfaktor: > 500 • Übersprechen: >75 dB • Spannungsverstärkung (Gain): 26 / 32 / 38 dB • Eingangsempfindlichkeit: 2,6 / 1,3 / 0,6 V • Schutzschaltungen: Falsche Last, Gleichstrom , ICL (Intelligent Clip Limiting) , Kurzschluss , Schutz vor Überhitzung , Soft-Start , Stummschaltung beim Einschalten , Überlastung des Netzteils • Bedienelemente: Dual-/Linkschalter , Lautstärke , Netzschalter (On/Off) , Schalter für Bridge-/Stereomodus , Spannungsverstärkung (Gain) • Anzeigeelemente: ICL (Intelligent Clip Limiting) , PMS (Power Management System) , Signal , Temperatur • Lautsprecherausgänge: 2 • Lautsprecherausgangsanschlüsse: Speakon • Kühlung: 2 temperaturgesteuerte Lüfter • Stromversorgung: Schaltnetzteil • Betriebsspannung: 220 V AC - 240 V AC, 50 - 60 Hz • Abmessungen (BxHxT): 483 mm x 89 mm x 310 mm • Gewicht: 8 kg
LDSP2K4 | SP 2K4 | PA Endstufe 2 x 1190 W 2 Ohm | • PA Endstufe • Ausgangsleistung (1 kHz @ 2 Ohm): 2 x 1190 W • Ausgangsleistung (1 kHz @ 4 Ohm): 2 x 790 W • Ausgangsleistung (1 kHz @ 8 Ohm): 2 x 460 W • Ausgangsleistung (1 kHz @ 4 Ohm, Bridge-Modus): 2380 W • Ausgangsleistung (1 kHz @ 8 Ohm, Bridge-Modus): 1580 W • Schaltungskonzept: Class H • Frequenzgang: 20 - 20000 Hz • Klirrfaktor (THD): < 0,05 % • Geräuschspannungsabstand: 113 dB • Dämpfungsfaktor: > 500 • Übersprechen: >75 dB • Spannungsverstärkung (Gain): 26 / 32 / 38 dB • Eingangsempfindlichkeit: 3,0 / 1,5 / 0,8 V • Schutzschaltungen: Falsche Last, Gleichstrom , ICL (Intelligent Clip Limiting) , Kurzschluss , Schutz vor Überhitzung , Soft-Start , Stummschaltung beim Einschalten , Überlastung des Netzteils • Bedienelemente: Dual-/Linkschalter , Lautstärke , Netzschalter (On/Off) , Schalter für Bridge-/Stereomodus , Spannungsverstärkung (Gain) • Anzeigeelemente: ICL (Intelligent Clip Limiting) , PMS (Power Management System) , Signal , Temperatur • Lautsprecherausgänge: 2 • Lautsprecherausgangsanschlüsse: Speakon • Kühlung: 2 temperaturgesteuerte Lüfter • Stromversorgung: Schaltnetzteil • Betriebsspannung: 220 V AC - 240 V AC, 50 - 60 Hz • Abmessungen (BxHxT): 483 mm x 89 mm x 310 mm • Gewicht: 8 kg
LDSP44K | SP 44K | PA Endstufe 4 x 980 W 2 Ohm | • PA Endstufe • Ausgangsleistung (1 kHz @ 2 Ohm) 4 x 980 W • Ausgangsleistung (1 kHz @ 4 Ohm) 4 x 670 W • Ausgangsleistung (1 kHz @ 8 Ohm) 4 x 430 W • Ausgangsleistung (1 kHz @ 4 Ohm, Bridge-Modus) 2 x 1960 W • Ausgangsleistung (1 kHz @ 8 Ohm, Bridge-Modus) 2 x 1340 W • Schaltungskonzept: Class H • Frequenzgang: 20 - 20000 Hz • Klirrfaktor (THD): < 0,05 % • Geräuschspannungsabstand: 113 dB • Dämpfungsfaktor: > 500 • Übersprechen: >75 dB • Spannungsverstärkung (Gain): 26 / 32 / 38 dB • Eingangsempfindlichkeit: 3,0 / 1,5 / 0,8 V • Schutzschaltungen: Falsche Last, Gleichstrom , ICL (Intelligent Clip Limiting) , Kurzschluss , Schutz vor Überhitzung , Soft-Start , Stummschaltung beim Einschalten , Überlastung des Netzteils • Bedienelemente: Dual-/Linkschalter , Lautstärke , Netzschalter (On/Off) , Schalter für Bridge-/Stereomodus , Spannungsverstärkung (Gain) • Anzeigeelemente: ICL (Intelligent Clip Limiting) , PMS (Power Management System) , Signal , Temperatur • Lautsprecherausgänge: 4 • Lautsprecherausgangsanschlüsse: Speakon • Kühlung: 2 Lüfter mit kontinuierlich variabler Geschwindigkeit, Ansaugöffnung Rückseite, Ausblasöffnung Front • Stromversorgung: Schaltnetzteil • Betriebsspannung: 220 V AC - 240 V AC, 50 - 60 Hz • Abmessungen (BxHxT): 483 mm x 89 mm x 310 mm • Gewicht: 8,5 kg
LDSP46K | SP 46K | PA Endstufe 4 x 1440 W 2 Ohm | • PA Endstufe • Ausgangsleistung (1 kHz @ 2 Ohm) 4 x 1440 W • Ausgangsleistung (1 kHz @ 4 Ohm) 4 x 1000 W • Ausgangsleistung (1 kHz @ 8 Ohm) 4 x 620 W • Ausgangsleistung (1 kHz @ 4 Ohm, Bridge-Modus) 2 x 2880 W • Ausgangsleistung (1 kHz @ 8 Ohm, Bridge-Modus) 2 x 2000 W • Schaltungskonzept: Class H • Frequenzgang: 20 - 20000 Hz • Klirrfaktor (THD): < 0,05 % • Geräuschspannungsabstand: 116 dB • Dämpfungsfaktor: > 500 • Übersprechen: >75 dB • Spannungsverstärkung (Gain): 26 / 32 / 38 dB • Eingangsempfindlichkeit: 3,5 / 1,8 / 0,9 V • Schutzschaltungen: Falsche Last, Gleichstrom , ICL (Intelligent Clip Limiting) , Kurzschluss , Schutz vor Überhitzung , Soft-Start , Stummschaltung beim Einschalten , Überlastung des Netzteils • Bedienelemente: Dual-/Linkschalter , Lautstärke , Netzschalter (On/Off) , Schalter für Bridge-/Stereomodus , Spannungsverstärkung (Gain) • Anzeigeelemente: ICL (Intelligent Clip Limiting) , PMS (Power Management System) , Signal , Temperatur • Lautsprecherausgänge: 4 • Lautsprecherausgangsanschlüsse: Speakon • Kühlung: 2 Lüfter mit kontinuierlich variabler Geschwindigkeit, Ansaugöffnung Rückseite, Ausblasöffnung Front • Stromversorgung: Schaltnetzteil • Betriebsspannung: 220 V AC - 240 V AC, 50 - 60 Hz • Abmessungen (BxHxT): 483 mm x 89 mm x 310 mm • Gewicht: 8,6 kg
LDSP4K | SP 4K | PA Endstufe 2 x 1950 W 2 Ohm | • PA Endstufe • Ausgangsleistung (1 kHz @ 2 Ohm) 2 x 1950 W • Ausgangsleistung (1 kHz @ 4 Ohm) 2 x 1380 W • Ausgangsleistung (1 kHz @ 8 Ohm) 2 x 810 W • Ausgangsleistung (1 kHz @ 4 Ohm, Bridge-Modus) 3900 W • Ausgangsleistung (1 kHz @ 8 Ohm, Bridge-Modus) 2760 W • Schaltungskonzept: Class H • Frequenzgang: 20 - 20000 Hz • Klirrfaktor (THD): < 0,05 % • Geräuschspannungsabstand: 116 dB • Dämpfungsfaktor: > 500 • Übersprechen: >75 dB • Spannungsverstärkung (Gain): 26 / 32 / 38 dB • Eingangsempfindlichkeit: 4,0 / 2,0 / 1,0 V • Schutzschaltungen: Falsche Last, Gleichstrom , ICL (Intelligent Clip Limiting) , Kurzschluss , Schutz vor Überhitzung , Soft-Start , Stummschaltung beim Einschalten , Überlastung des Netzteils • Bedienelemente: Dual-/Linkschalter , Lautstärke , Netzschalter (On/Off) , Schalter für Bridge-/Stereomodus , Spannungsverstärkung (Gain) • Anzeigeelemente: ICL (Intelligent Clip Limiting) , PMS (Power Management System) , Signal , Temperatur • Lautsprecherausgänge: 2 • Lautsprecherausgangsanschlüsse: Speakon • Kühlung: 2 temperaturgesteuerte Lüfter • Stromversorgung: Schaltnetzteil • Betriebsspannung: 220 V AC - 240 V AC, 50 - 60 Hz • Abmessungen (BxHxT): 483 mm x 89 mm x 310 mm • Gewicht: 8,5 kg
LDSP6K | SP 6K | PA Endstufe 2 x 2950 W 2 Ohm | • PA Endstufe • Ausgangsleistung (1 kHz @ 2 Ohm) 2 x 2950 W • Ausgangsleistung (1 kHz @ 4 Ohm) 2 x 2025 W • Ausgangsleistung (1 kHz @ 8 Ohm) 2 x 1250 W • Ausgangsleistung (1 kHz @ 4 Ohm, Bridge-Modus) 3900 W • Ausgangsleistung (1 kHz @ 8 Ohm, Bridge-Modus) 5900 W • Schaltungskonzept: Class H • Frequenzgang: 20 - 20000 Hz • Klirrfaktor (THD): < 0,05 % • Geräuschspannungsabstand: 118 dB • Dämpfungsfaktor: > 500 • Übersprechen: >75 dB • Spannungsverstärkung (Gain): 26 / 32 / 38 dB • Eingangsempfindlichkeit: 5,0 / 2,5 / 1,3 V • Schutzschaltungen: Falsche Last, Gleichstrom , ICL (Intelligent Clip Limiting) , Kurzschluss , Schutz vor Überhitzung , Soft-Start , Stummschaltung beim Einschalten , Überlastung des Netzteils • Bedienelemente: Dual-/Linkschalter , Lautstärke , Netzschalter (On/Off) , Schalter für Bridge-/Stereomodus , Spannungsverstärkung (Gain) • Anzeigeelemente: ICL (Intelligent Clip Limiting) , PMS (Power Management System) , Signal , Temperatur • Lautsprecherausgänge: 2 • Lautsprecherausgangsanschlüsse: Speakon • Kühlung: 2 temperaturgesteuerte Lüfter • Stromversorgung: Schaltnetzteil • Betriebsspannung: 220 V AC - 240 V AC, 50 - 60 Hz • Abmessungen (BxHxT): 483 mm x 89 mm x 310 mm • Gewicht: 8,6 kg
LDXS200 | XS 200 | PA Endstufe Class D 2 x 100 W 4 Ohm | • PA Endstufe • Ausgangsleistung: (1 kHz @ 4 Ohm) 2 x 100 W • Ausgangsleistung: (1 kHz @ 8 Ohm) 2 x 50 W • Ausgangsleistung: (1 kHz @ 8 Ohm, Bridge-Modus) 200 W • Schaltungskonzept: Class D • Frequenzgang: 20 - 20000 Hz • Klirrfaktor: (THD) < 0,1 % • Spannungsverstärkung: (Gain) 30 dB / 26 dB / 24 dB • Eingangsempfindlichkeit: 0,77 V / 1,1 V / 1,4 V • Schutzschaltungen: Gleichstrom , Kurzschluss , Soft-Start , Überhitzung , Überspannung • Bedienelemente: Gain , Ground-Lift , Limiter , Mode , On / Off , Volume • Anzeigeelemente: Clip , Mode , Power , Protect (Schutzschaltung aktiv) , Signal • Line-Eingänge: 2 • Line-Eingangsanschlüsse: 6,3 mm Klinke , Cinch • Lautsprecherausgänge: 2 • Lautsprecherausgangsanschlüsse: Polklemmen , Speakon kompatibel • Stromversorgung: Schaltnetzteil • Kühlung: Konvektionskühlung (ohne Lüfter) • Stromverbrauch (bei Volllast): 240 W • Betriebsspannung: 115 V AC / 230 V AC (schaltbar) • Abmessungen (BxHxT): 482 mm x 44 mm x 244 mm • Gewicht: 3 kg
LDXS400 | XS 400 | PA Endstufe Class D 2 x 200 W 4 Ohm | • PA Endstufe • Ausgangsleistung: (1 kHz @ 4 Ohm) 2 x 200 W • Ausgangsleistung: (1 kHz @ 8 Ohm) 2 x 100 W • Ausgangsleistung: (1 kHz @ 8 Ohm, Bridge-Modus) 400 W • Schaltungskonzept: Class D • Frequenzgang: 20 - 20000 Hz • Klirrfaktor: (THD) < 0,1 % • Spannungsverstärkung (Gain) 32 dB / 26 dB / 28 dB dB • Eingangsempfindlichkeit 0,68 V / 1,4 V / 1,2 V • Schutzschaltungen: Gleichstrom , Kurzschluss , Soft-Start , Überhitzung , Überspannung • Bedienelemente: Gain , Ground-Lift , Limiter , Mode , On / Off , Volume • Anzeigeelemente: Clip , Mode , Power , Protect (Schutzschaltung aktiv) , Signal • Line-Eingänge: 2 • Line-Eingangsanschlüsse: 6,3 mm Klinke , Cinch • Lautsprecherausgänge: 2 • Lautsprecherausgangsanschlüsse: Polklemmen , Speakon kompatibel • Stromversorgung: Schaltnetzteil • Kühlung: geräuscharmer Ventilator • Stromverbrauch (bei Volllast): 470 W • Betriebsspannung: 115 V AC / 230 V AC (schaltbar) • Abmessungen (BxHxT): 482 mm x 44 mm x 244 mm • Gewicht: 3,4 kg
LDXS700 | XS 700 | PA Endstufe Class D 2 x 350 W 4 Ohm | • PA Endstufe • Ausgangsleistung: (1 kHz @ 4 Ohm) 2 x 350 W • Ausgangsleistung: (1 kHz @ 8 Ohm) 2 x 200 W • Ausgangsleistung: (1 kHz @ 8 Ohm, Bridge-Modus) 700 W • Schaltungskonzept: Class D • Frequenzgang: 20 - 20000 Hz • Klirrfaktor: (THD) < 0,1 % • Spannungsverstärkung (Gain) 36 dB / 27 dB / 31 dB dB • Eingangsempfindlichkeit 0,6 V / 1,7 V / 1,1 V • Schutzschaltungen: Gleichstrom , Kurzschluss , Soft-Start , Überhitzung , Überspannung • Bedienelemente: Gain , Ground-Lift , Limiter , Mode , On / Off , Volume • Anzeigeelemente: Clip , Mode , Power , Protect (Schutzschaltung aktiv) , Signal • Line-Eingänge: 2 • Line-Eingangsanschlüsse: 6,3 mm Klinke , Cinch • Lautsprecherausgänge: 2 • Lautsprecherausgangsanschlüsse: Polklemmen , Speakon kompatibel • Stromversorgung: Schaltnetzteil • Kühlung: geräuscharmer Ventilator • Stromverbrauch (bei Volllast): 860 W • Betriebsspannung: 115 V AC / 230 V AC (schaltbar) • Abmessungen (BxHxT): 482 mm x 44 mm x 244 mm • Gewicht: 3,4 kg
Installations-Mischpulte & Signalsplitter
LDZONE622 | ZONE 622 | Kompakter 19"/1HE 2-Zonen Mixer | • Anzahl Zonen: 2 (Master, Zone) • Einbauhöhe: 1 HE • Eingangskanäle gesamt: 8 (2x Mic, 2x Mic/Line, 3x Line, 1x FOH) • Frequenzgang: 20 - 40000 Hz • Mikrofonkanäle: 2 (mit Phantom Power 12 V) • Anschlüsse Mikrofonkanäle: 6,3 mm Klinke (symmetrisch) • Bedienelemente Mikrofonkanäle: 1 x EQ Hi , 1 x EQ Low , 1 x Talk Over Damp , 1 x Talk Over Level , Gain , On / Off • Anzeigeelemente Mikrofonkanäle: LED (ON) • Line- / Mikrofon-Kanäle: 2 • Line- / Mikrofon-Eingangsanschlüsse: 2 x Cinch , 3,5 mm Stereo Klinke (Input 1) , 6,3 mm Klinke (symmetrisch) • Bedienelemente Line- / Mikrofon-Kanäle: Cue , Level , Mic/Line , Trim • Anzeigeelemente Line- / Mikrofon: LED (Cue) , LED (Signal) • Line-Kanäle: 3 • Line-Eingangsanschlüsse Input 3-4: 2 x Cinch • Line-Eingangsanschlüsse Input 5: 2 x Cinch + USB • Bedienelemente Line-Kanäle: Cue , Level , Trim • Anzeigeelemente Line-Kanäle: LED (Cue) , LED (Signal) • FOH-Kanäle: 1 • Anschlüsse FOH-Eingang: 6,3 mm Klinke (2 x, symmetrisch) • Bedienelemente FOH-Kanal: Cue , Level • Anzeigeelemente FOH-Kanal: LED (Cue) , LED (Signal) • Line-Ausgänge: 3 (Master - Stereo, Zone - Mono, Rec - Stereo) • Ausgangsanschlüsse Master: 6,3 mm Klinke (2 x, symmetrisch) , Cinch (2 x) , Klemmblock • Bedienelemente Master: EQ Hi , EQ Low , Level , max. Level • Anzeigeelemente Master: 5-Segment Level Meter • Ausgangspegel Master: (symmetrisch) 24 dBu , (unsymmetrisch) 18 dBu • Ausgangsanschlüsse Zone: 6,3 mm Klinke (symmetrisch) , Klemmblock • Bedienelemente Zone: EQ Hi , EQ Low , Level , max. Level , Source Input 1-5/Mix • Anzeigeelemente Zone: 5-Segment Level Meter • Ausgangspegel Zone: 24 dBu (symmetrisch/unsymmetrisch) • Ausgangsanschlüsse Rec: 2 x Cinch • Kopfhörerausgang: 1 • Anschluss Kopfhörerausgang: 6,3 mm Stereoklinke • Bedienelemente Kopfhörerausgang: Cue Volume • Zusätzliche Eingänge: Emergency Input, Output Mute • Anschlüsse zusätzliche Eingänge: Klemmblock • Bedienelemente zusätzliche Eingänge: Level Emergency Input • Netz-Schalter & Power-LED • Betriebsspannung: 220 - 250 V AC, 50 Hz • Netzanschluss: IEC Gerätebuchse • Leistungsaufnahme: 18 W • Abmessungen (BxHxT): 485 mm x 44 mm x 179 mm • Gewicht: 2,4 kg • Zubehör im Lieferumfang: Klemmblöcke , Netzkabel
LDZONE423 | ZONE 423 | 19"/2HE 2-Zonen Mixer | • Anzahl Zonen: 2 (Master, Zone) • Einbauhöhe: 2 HE • Eingangskanäle gesamt: 6 (2x Mic, 1x Line/Aux, 2x Line/Phono, 1x Line/FOH) • Frequenzgang: 20 - 40000 Hz • Mikrofonkanäle: 2 (mit Phantom Power 12 V) • Anschlüsse Mikrofonkanäle: 6,3 mm Klinke (symmetrisch) , XLR • Bedienelemente Mikrofonkanäle: 1 x EQ Hi , 1 x EQ Low , 1 x Talkover , 1 x Talkover Level , Gain , On / Off • Anzeigeelemente Mikrofonkanäle: LED (ON) • Line-Kanäle: 4 • Line-Eingangsanschlüsse Input 1: 2x Cinch + 3,5 mm Stereo Klinke + USB • Line-Eingangsanschlüsse Input 2 + 3: 4x Cinch • Line-Eingangsanschlüsse Input 4: 4x Cinch + 2x 6,3 mm Klinke • Bedienelemente Line-Kanäle: Cue , Enable FOH , Gain , Level , Source • Anzeigeelemente Line-Kanäle: LED (Cue) , LED (Signal/0 dB) • Line-Ausgänge: 3 (Master - Stereo, Zone - Stereo/Mono, Rec - Stereo) • Ausgangsanschlüsse Master: Cinch (2 x) , Klemmblock , XLR (2 x, symmetrisch) • Bedienelemente Master: EQ Hi , EQ Low , EQ Mid , Level , max. Level • Anzeigeelemente Master: 2 x 10 Segment Level Meter (umschaltbar Master/Zone) • Ausgangspegel Master: (symmetrisch) 21 dBu , (unsymmetrisch) 18 dBu • Ausgangsanschlüsse Zone: Cinch (2 x) , Klemmblock , XLR (2 x, symmetrisch) • Bedienelemente Zone: 100 Hz High Pass , EQ Hi , EQ Low , Level , max. Level , Mono , Source Input 2 - 4/Mix • Anzeigeelemente Zone: 2 x 10 Segment Level Meter (umschaltbar Master/Zone) • Ausgangspegel Zone: (symmetrisch) 21 dBu , (unsymmetrisch) 18 dBu • Ausgangsanschlüsse Rec: 2 x Cinch • Kopfhörerausgang: 1 • Anschluss Kopfhörerausgang: 6,3 mm Stereoklinke • Bedienelemente Kopfhörerausgang: Cue Volume • Zusätzliche Eingänge: Emergency Input, Output Mute • Anschlüsse zusätzliche Eingänge: Klemmblock • Bedienelemente zusätzliche Eingänge: Level Emergency Input • Eingangsempfindlichkeit Emergency Input 5 V • Netz-Schalter & Power-LED • Betriebsspannung: 220 - 250 V AC, 50 Hz • Netzanschluss: IEC Gerätebuchse • Leistungsaufnahme: 22 W • Abmessungen (BxHxT): 483 mm x 89 mm x 210 mm • Gewicht: 3,3 kg • Zubehör im Lieferumfang: Klemmblöcke , Netzkabel
LDZONE624 | ZONE 624 | 19"/3HE 4-Zonen Mixer | • Anzahl Zonen: 4 (Master, Zone A-C) • Einbauhöhe: 3 HE • Eingangskanäle gesamt: 8 (2x Mic, 1x AUX/Line, 2x Phono/Line, 2x Line, 1x FOH/Line • Frequenzgang: 20 - 40000 Hz • Mikrofonkanäle: 2 (mit Phantom Power 12 V) • Anschlüsse Mikrofonkanäle: 6,3 mm Klinke (2 x, symmetrisch) , XLR • Bedienelemente Mikrofonkanäle: 1 x EQ Hi , 1 x EQ Low , 1 x Talkover , 1x EQ Mid , 2 x Gain , 2 x On/Off • Anzeigeelemente Mikrofonkanäle: LED (ON) • Line-Kanäle: 6 • Line-Eingangsanschlüsse Input 1: 2x Cinch + 3,5 mm Stereo Klinke • Line-Eingangsanschlüsse Input 2, 4, 5: 2x Cinch • Line-Eingangsanschlüsse Input 3: 2x Cinch + USB • Line-Eingangsanschlüsse Input 6: 2x Cinch + 2x 6,3 mm Klinke • Bedienelemente Line-Kanäle: 2 x Phono/Line , AUX enable , Cue , FOH On , Gain , Level • Anzeigeelemente Line-Kanäle: LED (Cue) , LED (Signal/0 dB) • Line-Ausgänge: 5 (Master - Stereo, 3x Zone - Mono, Rec - Stereo) • Ausgangsanschlüsse Master: Cinch (2 x) , Klemmblock , XLR (2 x, symmetrisch) • Bedienelemente Master: EQ Hi , EQ Low , EQ Mid , Level , max. Level , T/O Damping , T/O Sensitivity • Anzeigeelemente Master: 2 x 10 Segment Level Meter • Ausgangspegel Master: (symmetrisch) 24 dBu , (unsymmetrisch) 17 dBu • Ausgangsanschlüsse Zone: Klemmblock , XLR (symmetrisch) • Bedienelemente Zone: 100 Hz High Pass , Cue , EQ Hi , EQ Low , Include Mic , Level , max. Level , Source , T/O Damp • Anzeigeelemente Zone: 5-Segment Level Meter • Ausgangspegel Zone: 24 (symmetrisch/unsymmetrisch) dBu • Ausgangsanschlüsse Rec: 2 x Cinch • Kopfhörerausgang: 1 • Anschluss Kopfhörerausgang: 6,3 mm Stereoklinke • Bedienelemente Kopfhörerausgang: Cue Volume • Zusätzliche Eingänge: Emergency Input, Output Mute • Anschlüsse zusätzliche Eingänge: Klemmblock • Bedienelemente zusätzliche Eingänge: Level Emergency Input • Eingangsempfindlichkeit Emergency Input: 5 V • Netz-Schalter & Power-LED • Betriebsspannung: 220 - 250 V AC, 50 Hz • Netzanschluss: IEC Gerätebuchse • Leistungsaufnahme: 25 W • Abmessungen (BxHxT): 485 mm x 132 mm x 210 mm • Gewicht: 4,4 kg • Zubehör im Lieferumfang: Klemmblöcke , Netzkabel
LDMS828 | MS 828 | 19" 8-Kanal Splitter/Mixer | • Line Mixer 8 in 2 und Splitter 2 in 8 • Kanäle: 8 • Mono Line Eingangskanäle: 6 • Mono Line Eingangsanschlüsse: 2 x 6,3 mm Klinke • Mono Line Eingangtyp: elektronisch symmetriert • Stereo Line Eingangskanäle: 1 • Stereo Line Eingangsanschlüsse: 2 x XLR • Stereo Line Eingangstyp: elektronisch symmetriert • Mono Ausgangskanäle: 6 • Mono Ausgangsanschlüsse: 2 x 6,3 mm Klinke • Mono Ausgangstyp: elektronisch symmetriert • Stereo Ausgangskanäle: 1 • Stereo Ausgangsanschlüsse: 1 x XLR • Stereo Ausgangstyp: elektronisch symmetriert • Ausgangsimpedanz: 60 Ohm (balanced), 30 Ohm (unbalanced) • Eingangsimpedanz: 50000 Ohm (balanced), 25000 Ohm (unbalanced) • Max. Eingangspegel: +21 dBu • Max. Ausgangspegel: +22 dBu • Frequenzgang: 5 - 40000 Hz • THD: 0,0008 % • S/N Ratio: 85 dB • Bedienelemente: Level/Bal/Pan Kanal 1-6 , Main Input Level , Main Link , Main Output Level , Splitter/Mixer Kanal 1-6 • Anzeigeelemente: In/Out Level Kanal 1-6 (6 Segment) , Input & Output Level LED Anzeige (6 Segment), Power • Betriebsspannung: 220 V AC - 240 V AC, 50 - 60 Hz • Netzanschluss: IEC Gerätebuchse • Leistungsaufnahme: 15 W • Abmessungen (BxHxT): 483 mm x 44,5 mm x 216 mm • Gewicht: 3 kg • Zubehör im Lieferumfang: Netzkabel
LDAM8 | AM 8 | Automatischer 8-Kanal-Matrixmixer | Automatischer 8-Kanal-Matrixmixer Zwei Ausgänge mit jeweils bis zu 8 offenen Kanälen Symmetrische Mikrofon/Line-Eingänge und Ausgänge Verbindung einzelner Kanäle in bis zu 5 Gruppen Intuitive Encoder zur manuellen Bedienung LED-Ringe und Master-LED-Ketten zur Pegelanzeige Alle Anschlüsse zur Netzwerkeinbindung und Softwaresteuerung 96kHz/24-Bit Signalbearbeitung vollständige Softwaresteuerung mit parametrischen EQs und Ausgangslimiter DSP-Funktionen: 8x2-Matrix , Automix , Dynamik (Kompressor/Limiter) , EQ , Gain Auflösung/Sampling-Frequenz: 24 Bit / 96 kHz Fernsteuerung: TCP/IP Ethernet für PC-Software Anzahl Zonen: 2 Max. Anzahl Slave-Einheiten: 16 Einbauhöhe: 19" / 1HE External-Control-Anschluss (25-Pol D-Sub) Link In/Link Out Anschluss (MiniDIN4-M) Netzwerkanschluss (RJ45) Frequenzgang: 20 - 30000 Hz Geräuschspannungsabstand: 85 dB Rauschpegel: -120 dB Übersprechen: 87 dB Klirrfaktor (THD): 0,02% Startzeit: 8 s Leistungsaufnahme: 14 - 30 W Stromversorgung: 110 V AC - 240 V AC / 50 - 60 Hz Abmessungen (BxHxT): 481 mm x 44 mm x 232 mm Gewicht: 2,58 kg Zubehör im Lieferumfang: 11 x Schraubterminal-Block , MiniDIN4-M-Link-Kabel , Netzkabel , PC-Software-Installer Eingangsbereich: Eingangskanäle gesamt: 8 (Mic/Line umschaltbar) Anschlüsse Eingangskanäle: 8 x 3-Pol-Klemmbrückenanschluss auf Rückseite Eingangsempfindlichkeit Mic-Eingänge: 8,7 / 800 mV Eingangsimpedanz Mic-Eingänge: 2 kOhm Eingangsempfindlichkeit Line-Eingänge: -1 dBu Eingangsimpedanz Line-Eingänge: 8,4 kOhm Phantomspeisung: 48 V Anzeigeelemente Line- / Mikrofon: Active, Gain-Pegel, Line, Peak Ausgangsbereich: Ausgangskanäle gesamt: 2 Anschlüsse Ausgangskanäle analog: 2 x 3-Pol-Klemmbrückenanschluss Anschlüsse Ausgangskanäle digital: 3-Pol-Klemmbrückenanschluss AES/EBU Bedienelemente Ausgangskanäle Master: Endlosdrehgeber, gerastert, 24 Stufen (Ausgangspegel Mic/Line, Gain [1-dB-Schritte] , Umschaltung Master 1 oder 2) Bedienelemente Ausgangskanäle Threshold: Automatisch/Manuell, Lock (Front-Bedienelemente sperren) , Master/Slave (für LINK-Funktion) Ausgangspegel Mic/Line: 20 dBu (einstellbar) Ausgangsimpedanz: 100 Ohm Anzeigeelemente Ausgangsbereich Master: Line, Master, Master-Pegel Anzeigeelemente Ausgangsbereich Threshold: Automix/Manual, Lock, Master/Slave Betrieb Bedienelemente Rückseite: Reset (Geräteeinstellungen) Software-Steuerung: Steuerung Eingangskanäle: EQ, Gain, Mic/Line Umschaltung, Mute, Phantom Power, Priority HPF Eingangskanäle: 35 - 150 EQ Eingangskanäle: Bypass, Frequenz 20 Hz – 20 kHz, einstellbar in 1-Hz-Schritten, Parametrischer 5-Band- oder Shelving-EQ, Reset, Variabler Q-Faktor Einstellung Gain-Bereich: 60 dB Einstellung Mute-Pegelabsenkung: 95 dB Steuerung Ausgangskanäle: Gain, Limiter, Master EQ, Mute EQ Ausgangskanäle: Bypass , Copy EQ , Frequenz 20 Hz – 19,8 kHz, einstellbar in 1-Hz-Schritten, Parametrischer 15-Band-EQ, Reset, Variabler Q-Faktor Dynamikprozessor Ausgangskanäle: Attack (10 ms – 2 s), Ratio (Kompressor 1:1 – 10:1, Limiter), Release (10 ms – 2 s), Reset, Threshold (-80 dB – +20 dB) Max. Anzahl offener Kanäle: 8 Automix – max. Hold-Zeit: 2 s
Vibz Mischpulte
LDVIBZ6 | VIBZ 6 | Kompaktes 6-Kanal-Mischpult | • Kompaktes 6-Kanal-Mischpult • 2 Mikrofonkanäle mit 3-Band-EQ • 2 monokompatible Stereo-Line-Kanäle mit 2-Band-EQ • Master-, Monitor- und Kopfhörerausgänge • Frequenzgang: 10 - 45000 Hz • Stromversorgung: fest verschraubbares 18V AC / 1A Externes Netzteil • Abmessungen (BxHxT): 210 mm x 67 mm x 262 mm • Gewicht: 1,45 kg Mono-Kanäle: • Mono Mic/Line Eingangskanäle: 2 • Mono Mic/Line Eingangsanschlüsse: 6,3 mm Stereoklinke , XLR • Mono Mic Eingangstyp: elektronisch symmetriert • Verstärkungsbereich Mono Mic Eingang: 0 - 50 dB • Mono Line Eingangstyp: elektronisch symmetriert • Verstärkungsbereich Mono Line Eingang: 0 - 50 dB • Mono Kanal Equalizer Höhen: +/- 15 dB @ 12000 Hz • Mono Kanal Equalizer Mitten: +/- 15 dB @ 2500 Hz • Mono Kanal Equalizer Bässe: +/- 15 dB @ 80 Hz • Bedienelemente: 3 Band-EQ, AUX Post, Gain, Kanal Lautstärke, Pan • Phantomspeisung: 48 V DC schaltbar Stereo Kanäle: • Stereo Line Eingangskanäle: 2 • Stereo Line Eingangsanschlüsse: 6,3 mm Monoklinke • Stereo Line Eingangstyp: unsymmetrisch • Stereo Kanal Equalizer Höhen: +/- 15 dB @ 12000 Hz • Stereo Kanal Equalizer Bässe: +/- 15 dB @ 80 Hz • Bedienelemente: 2 Band-EQ, AUX Post, Balance, Kanal-Lautstärke Main Section: • AUX/Effekt Send Kanäle: 1 • AUX/Effekt Send Anschlüsse: 6,3 mm Klinke unsymetrisch • Stereo AUX Return Kanäle: 1 x Stereo • Stereo AUX Return Anschlüsse: 2 x 6,3 mm Klinke unsymetrisch • Stereo Tape Ausgangskanal: 1 x Stereo • Stereo Tape Ausgangsanschlüsse: 2 x RCA (Cinch) • Stereo Tape Eingangskanal: 1 x Stereo • Stereo Tape Eingangsanschlüsse: 2 x RCA (Cinch) • Unsymmetrische Stereo Main-Ausgänge: 1 • Unsymmetrische Stereo Main-Ausgangsanschlüsse: 2 x 6,3 mm Klinke unsymetrisch • Max. Pegel Unsymmetrische Stereo Main-Ausgänge: +20 dBu • Stereo Control Room Ausgänge: 1 • Stereo Control Room Ausgangsanschlüsse: 2x 6,3 mm Klinke unsymetrisch • Kopfhörerausgang: 1 • Kopfhörerausgangsanschlüsse: 6,3 mm Stereoklinke • Bedienelemente: 2 Track Zuweisung & Volume, Kopfhörer/Control Room Lautstärke, Master-Lautstärke, Phantomspeisung, Stereo Return Lautstärke • Anzeigeelemente: 4-Segment Level Meter , Channel Peak , Phantomspeisung , Power
LDVIBZ6D | VIBZ 6 D | Kompaktes 6-Kanal-Mischpult mit 16 digitalen Effekten | • Kompaktes 6-Kanal-Mischpult mit 16 digitalen Effekten • 2 Mikrofonkanäle mit 3-Band-EQ • 2 monokompatible Stereo-Line-Kanäle mit 2-Band-EQ • Master-, Monitor- und Kopfhörerausgänge • Frequenzgang: 10 - 45000 Hz • Stromversorgung: fest verschraubbares 18V AC / 1A Externes Netzteil • Abmessungen (BxHxT): 210 mm x 67 mm x 262 mm • Gewicht: 1,45 kg Mono-Kanäle: • Mono Mic/Line Eingangskanäle: 2 • Mono Mic/Line Eingangsanschlüsse: 6,3 mm Stereoklinke , XLR • Mono Mic Eingangstyp: elektronisch symmetriert • Verstärkungsbereich Mono Mic Eingang: 0 - 50 dB • Mono Line Eingangstyp: elektronisch symmetriert • Verstärkungsbereich Mono Line Eingang: 0 - 50 dB • Mono Kanal Equalizer Höhen: +/- 15 dB @ 12000 Hz • Mono Kanal Equalizer Mitten: +/- 15 dB @ 2500 Hz • Mono Kanal Equalizer Bässe: +/- 15 dB @ 80 Hz • Bedienelemente: 3 Band-EQ, AUX (DFX) Post, Gain, Kanal Lautstärke, Pan • Phantomspeisung: 48 V DC schaltbar Stereo Kanäle: • Stereo Line Eingangskanäle: 2 • Stereo Line Eingangsanschlüsse: 6,3 mm Monoklinke • Stereo Line Eingangstyp: unsymmetrisch • Stereo Kanal Equalizer Höhen: +/- 15 dB @ 12000 Hz • Stereo Kanal Equalizer Bässe: +/- 15 dB @ 80 Hz • Bedienelemente: 2 Band-EQ, AUX (DFX) Post, Balance, Kanal-Lautstärke Main Section: • AUX/Effekt Send Kanäle: 1 • AUX/Effekt Send Anschlüsse: 6,3 mm Klinke unsymetrisch • Stereo AUX Return Kanäle: 1 x Stereo • Stereo AUX Return Anschlüsse: 2 x 6,3 mm Klinke unsymetrisch • Stereo Tape Ausgangskanal: 1 x Stereo • Stereo Tape Ausgangsanschlüsse: 2 x RCA (Cinch) • Stereo Tape Eingangskanal: 1 x Stereo • Stereo Tape Eingangsanschlüsse: 2 x RCA (Cinch) • Unsymmetrische Stereo Main-Ausgänge: 1 • Unsymmetrische Stereo Main-Ausgangsanschlüsse: 2 x 6,3 mm Klinke unsymetrisch • Max. Pegel Unsymmetrische Stereo Main-Ausgänge: +20 dBu • Stereo Control Room Ausgänge: 1 • Stereo Control Room Ausgangsanschlüsse: 2x 6,3 mm Klinke unsymetrisch • Kopfhörerausgang: 1 • Kopfhörerausgangsanschlüsse: 6,3 mm Stereoklinke • Digitaler Effektprozessor: 24bit AD/DA Auflösung • Anzahl Presets digitaler Effektprozessor: 16 • Fußschalteranschlüsse: DFX Mute 6,3 mm Stereoklinke • Bedienelemente: 2 Track Zuweisung & Volume, Kopfhörer/Control Room Lautstärke,DFX Mute Schalter , DFX Presets , DFX To Main Lautstärke, Master-Lautstärke, Phantomspeisung, Stereo Return Lautstärke • Anzeigeelemente: 4-Segment Level Meter , Channel Peak , DFX Peak / Mute , Phantomspeisung , Power
LDVIBZ8DC | VIBZ 8 DC | Kompaktes 8-Kanal Mischpult mit 100 digitalen Effekt-Presets und Kompressor | • Kompaktes 8-Kanal-Mischpult mit 100 digitalen Effekt-Presets • 4 Mikrofonkanäle und 3 Stereo-Line-Eingänge • Effektive 3-Band-Klangregelung • Stufenlos einstellbarer Kompressor • Master-, Monitor- und Kopfhörerausgänge • Frequenzgang: 10 - 45000 Hz • Stromversorgung: fest verschraubbares 18V AC / 1A Externes Netzteil • Abmessungen (BxHxT): 265 mm x 78 mm x 352 mm • Gewicht: 2,3 kg Mono-Kanäle: • Mono Mic/Line Eingangskanäle: 4 • Mono Mic/Line Eingangsanschlüsse: 6,3 mm Stereoklinke , XLR • Mono Mic Eingangstyp: elektronisch symmetriert • Verstärkungsbereich Mono Mic Eingang: 0 - 50 dB • Mono Line Eingangstyp: elektronisch symmetriert • Verstärkungsbereich Mono Line Eingang: 0 - 50 dB • Mono Kanal Equalizer Höhen: +/- 15 dB @ 12000 Hz • Mono Kanal Equalizer Mitten: +/- 15 dB @ 2500 Hz • Mono Kanal Equalizer Bässe: +/- 15 dB @ 80 Hz • Bedienelemente: 3 Band-EQ, AUX (DFX) Post, Compressor (Kanal 1+2), Low Cut (75 Hz), Gain, Kanal Lautstärke, Pan • Phantomspeisung: 48 V DC schaltbar Stereo Kanäle: • Stereo Line Eingangskanäle: 3 • Stereo Line Eingangsanschlüsse: 6,3 mm Monoklinke • Stereo Line Eingangstyp: unsymmetrisch • Stereo Kanal Equalizer Höhen: +/- 15 dB @ 12000 Hz • Stereo Kanal Equalizer Mitten +/- 15 dB @ 2500 Hz • Stereo Kanal Equalizer Bässe: +/- 15 dB @ 80 Hz • Bedienelemente: 2 Band-EQ / 3 Band-EQ, AUX (DFX) Post, Balance, Gain, Kanal-Lautstärke, Low Cut Main Section: • AUX/Effekt Send Kanäle: 1 • AUX/Effekt Send Anschlüsse: 6,3 mm Klinke unsymetrisch • Stereo AUX Return Kanäle: 1 x Stereo • Stereo AUX Return Anschlüsse: 2 x 6,3 mm Klinke unsymetrisch • Stereo Tape Ausgangskanal: 1 x Stereo • Stereo Tape Ausgangsanschlüsse: 2 x RCA (Cinch) • Stereo Tape Eingangskanal: 1 x Stereo • Stereo Tape Eingangsanschlüsse: 2 x RCA (Cinch) • Unsymmetrische Stereo Main-Ausgänge: 1 • Unsymmetrische Stereo Main-Ausgangsanschlüsse: 2 x 6,3 mm Klinke unsymetrisch • Max. Pegel Unsymmetrische Stereo Main-Ausgänge: +20 dBu • Stereo Control Room Ausgänge: 1 • Stereo Control Room Ausgangsanschlüsse: 2x 6,3 mm Klinke unsymetrisch • Kopfhörerausgang: 1 • Kopfhörerausgangsanschlüsse: 6,3 mm Stereoklinke • Digitaler Effektprozessor: 24bit AD/DA Auflösung • Anzahl Presets digitaler Effektprozessor: 100 • Fußschalteranschlüsse: DFX Mute 6,3 mm Stereoklinke • Bedienelemente: 2 Track Zuweisung & Volume, Kopfhörer/Control Room Lautstärke,DFX Mute Schalter , DFX Presets , DFX To Main Lautstärke, Master-Lautstärke, Phantomspeisung, Stereo Return Lautstärke • Anzeigeelemente: 8-Segment Level Meter , Channel Peak , DFX Peak / Mute , Phantomspeisung , Power
LDVIBZ10C | VIBZ 10 C | 10-Kanal-Mischpult mit Kompressor | • 10-Kanal-Mischpult mit Kompressor • 4 Mikrofonkanäle und 4 Stereo-Line-Eingänge • Effektive 3-Band-Klangregelung • 2 Stereokanäle mit 2-Band-EQ • Stufenlos einstellbarer Kompressor • Master-, Monitor- und Kopfhörerausgänge • Frequenzgang: 10 - 45000 Hz • Stromversorgung: fest verschraubbares 18V AC / 1A Externes Netzteil • Abmessungen (BxHxT): 265 mm x 78 mm x 352 mm • Gewicht: 2,3 kg Mono-Kanäle: • Mono Mic/Line Eingangskanäle: 4 • Mono Mic/Line Eingangsanschlüsse: 6,3 mm Stereoklinke , XLR • Mono Mic Eingangstyp: elektronisch symmetriert • Verstärkungsbereich Mono Mic Eingang: 0 - 50 dB • Mono Line Eingangstyp: elektronisch symmetriert • Verstärkungsbereich Mono Line Eingang: 0 - 50 dB • Mono Kanal Equalizer Höhen: +/- 15 dB @ 12000 Hz • Mono Kanal Equalizer Mitten: +/- 15 dB @ 2500 Hz • Mono Kanal Equalizer Bässe: +/- 15 dB @ 80 Hz • Bedienelemente: 3 Band-EQ, AUX Post, Compressor (Kanal 1+2), Low Cut (75 Hz), Gain, Kanal Lautstärke, Pan • Phantomspeisung: 48 V DC schaltbar Stereo Kanäle: • Stereo Line Eingangskanäle: 4 • Stereo Line Eingangsanschlüsse: 6,3 mm Stereoklinke • Stereo Line Eingangstyp: unsymmetrisch • Stereo Kanal Equalizer Höhen: +/- 15 dB @ 12000 Hz • Stereo Kanal Equalizer Mitten +/- 15 dB @ 2500 Hz • Stereo Kanal Equalizer Bässe: +/- 15 dB @ 80 Hz • Bedienelemente: 2 Band-EQ / 3 Band-EQ, AUX Post, Balance, Gain, Kanal-Lautstärke, Low Cut Main Section: • AUX/Effekt Send Kanäle: 1 • AUX/Effekt Send Anschlüsse: 6,3 mm Klinke unsymetrisch • Stereo AUX Return Kanäle: 1 x Stereo • Stereo AUX Return Anschlüsse: 2 x 6,3 mm Klinke unsymetrisch • Stereo Tape Ausgangskanal: 1 x Stereo • Stereo Tape Ausgangsanschlüsse: 2 x RCA (Cinch) • Stereo Tape Eingangskanal: 1 x Stereo • Stereo Tape Eingangsanschlüsse: 2 x RCA (Cinch) • Unsymmetrische Stereo Main-Ausgänge: 1 • Unsymmetrische Stereo Main-Ausgangsanschlüsse: 2 x 6,3 mm Klinke unsymetrisch • Max. Pegel Unsymmetrische Stereo Main-Ausgänge: +20 dBu • Stereo Control Room Ausgänge: 1 • Stereo Control Room Ausgangsanschlüsse: 2x 6,3 mm Klinke unsymetrisch • Kopfhörerausgang: 1 • Kopfhörerausgangsanschlüsse: 6,3 mm Stereoklinke • Bedienelemente: 2 Track Zuweisung & Volume, Kopfhörer/Control Room Lautstärke, Master-Lautstärke, Phantomspeisung, Stereo Return Lautstärke • Anzeigeelemente: 8-Segment Level Meter, Channel Peak, Phantomspeisung, Power
LDVIBZ12DC | VIBZ 12 DC | 12-Kanal Mischpult mit 100 digitalen Effekt-Presets und Kompressor | • 12-Kanal Mischpult mit digitalen Effekt-Presets • 6 Mikrofonkanäle und 4 Stereo-Line-Eingänge • Effektive 3-Band-Klangregelung • 2 Stereokanäle mit 2-Band-EQ • Stufenlos einstellbarer Kompressor • Digitale Effeksektion mit 100 Presets • Master-, Monitor-, Gruppen- und Kopfhörerausgänge • Frequenzgang: 10 - 45000 Hz • Stromversorgung über integriertes Netzteil • Abmessungen (BxHxT): 350 mm x 98 mm x 440 mm • Gewicht: 4,3 kg Mono-Kanäle: • Mono Mic/Line Eingangskanäle: 6 • Mono Mic/Line Eingangsanschlüsse: 6,3 mm Stereoklinke , XLR • Mono Mic Eingangstyp: elektronisch symmetriert • Verstärkungsbereich Mono Mic Eingang: 0 - 50 dB • Mono Line Eingangstyp: elektronisch symmetriert • Verstärkungsbereich Mono Line Eingang: 0 - 50 dB • Mono Kanal Equalizer Höhen: +/- 15 dB @ 12000 Hz • Mono Kanal Equalizer Mitten: +/- 15 dB @ 2500 Hz • Mono Kanal Equalizer Bässe: +/- 15 dB @ 80 Hz • Bedienelemente: 3 Band-EQ, AUX 1 umschaltbar Pre/Post, AUX 2 (DFX) Post, DFX/AUX 1, Gain, Kompressor, Low Cut (75 Hz), PFL • Phantomspeisung: 48 V DC schaltbar Stereo Kanäle: • Stereo Line Eingangskanäle: 4 • Stereo Line Eingangsanschlüsse: 6,3 mm Stereoklinke, Cinch • Stereo Line Eingangstyp: unsymmetrisch • Stereo Kanal Equalizer Höhen: +/- 15 dB @ 12000 Hz • Stereo Kanal Equalizer Mitten +/- 15 dB @ 2500 Hz • Stereo Kanal Equalizer Bässe: +/- 15 dB @ 80 Hz • Bedienelemente: 2 Band-EQ / 3 Band-EQ, AUX 1 umschaltbar Pre/Post, AUX 2 (DFX) Post, Balance, DFX/AUX 1, Gain, Kanal Lautstärke, Low Cut Main Section: • AUX/Effekt Send Kanäle: 2 • AUX/Effekt Send Anschlüsse: 6,3 mm Klinke unsymetrisch • Stereo AUX Return Kanäle: 1 x Stereo • Stereo AUX Return Anschlüsse: 2 x 6,3 mm Klinke unsymetrisch • Stereo Tape Ausgangskanal: 1 x Stereo • Stereo Tape Ausgangsanschlüsse: 2 x RCA (Cinch) • Stereo Tape Eingangskanal: 1 x Stereo • Stereo Tape Eingangsanschlüsse: 2 x RCA (Cinch) • Symmetrische Stereo Main-Ausgänge: 1 • Symmetrische Stereo Main-Ausgangsanschlüsse: XLR • Max. Pegel Symmetrische Stereo Main-Ausgänge: +23 dBu • Unsymmetrische Stereo Group-Ausgänge: 1 • Unsymmetrische Stereo Group-Ausgangsanschlüsse: 2 x 6,3 mm Klinke unsymetrisch • Stereo Control Room Ausgänge: 1 • Stereo Control Room Ausgangsanschlüsse: 2x 6,3 mm Klinke unsymetrisch • Kopfhörerausgang: 1 • Kopfhörerausgangsanschlüsse: 6,3 mm Stereoklinke • Digitaler Effektprozessor: 24bit AD/DA Auflösung • Anzahl Presets: 100 • Fußschalteranschlüsse: DFX Mute 6,3 mm Stereoklinke • Bedienelemente: 2 Track Zuweisung & Volume, AUX 2 Send Volume, CTRL/Phones Zuweisung (Main/Gruppe 1-2), DFX Mute Schalter, DFX to AUX Lautstärke, DFX To Main Lautstärke, Gruppe 1-2 Volume, Gruppe 1-2 Zuweisung zu Main MIX, Lautstärke CTRL / Phones, Master-Lautstärke, PFL, Phantomspeisung, Power, Presets, Stereo Return to AUX Volume, Stereo Return to MAIN Volume • Anzeigeelemente: 12-Segment Level Meter, Channel Peak, DFX Peak, DFX TO MAIN, PFL, Phantomspeisung, Power
LDVIBZ24DC | VIBZ 24 DC | 24-Kanal Mischpult mit 100 digitalen Effekt-Presets und Kompressor | • 24-Kanal Mischpult mit digitalen Effekt-Presets • 16 Mono- und 4 Stereo-Kanalzüge • 3-Band-EQ mit semiparametrischer Mittenregelung auf Mono-Kanälen • 4-Band-EQ auf Stereo-Kanälen • 4 Aux-Sends, 2 umschaltbar (pre- oder post-fader) • 8 Mono-Kanäle mit Inserts und Kompressor • integriertes 16 Bit/48 kHz USB-Audiointerface • Stufenlos einstellbarer Kompressor • Tasten für Kanal-Routing, Mute und PFL • 48V-Phantomspeisung • 4 Subgruppen mit separaten Ausgängen • Digitaler 24-Bit-Effektprozessor und globaler 7-Band-Grafik-EQ • Frequenzgang: 10 - 45000 Hz • Stromversorgung über integriertes Netzteil (100-240V AC / 50/60 Hz) • IEC Netzanschluss • Abmessungen (BxHxT): 712 mm x 80 mm x 425 mm • Gewicht: 9,442 kg Mono-Kanäle: • Mono Mic/Line Eingangskanäle: 16 • Mono Mic/Line Eingangsanschlüsse: 6,3 mm Stereoklinke , XLR • Mono Mic Eingangstyp: elektronisch symmetriert • Verstärkungsbereich Mono Mic Eingang: 0 - 50 dB • Mono Line Eingangstyp: elektronisch symmetriert • Verstärkungsbereich Mono Line Eingang: 0 - 50 dB • Mono Kanal Equalizer Höhen: +/- 15 dB @ 12000 Hz • Mono Kanal Equalizer Mitten: +/- 15 dB @ 2500 Hz • Mono Kanal Equalizer Mitten-Frequenz: 200 Hz - 8 kHz • Mono Kanal Equalizer Bässe: +/- 15 dB @ 80 Hz • Bedienelemente: 3 Band-EQ, AUX Send 1-2 (pre, AUX2 pre/post umschaltbar), AUX Send 3-4 (post), Bal, Gain, Kanal Fader, LINE/USB-Umschaltung (Kanäle 21 - 24), PFL / Solo Schalter, Routing (Group 1/2, Group 3/4, Main L+R) • Mono-Inserts: 8 • Anschlüsse Mono-Inserts: 6,3mm-Klinke • Phantomspeisung: 48 V DC schaltbar Stereo Kanäle: • Stereo Line Eingangskanäle: 4 • Stereo Line Eingangsanschlüsse: 6,3 mm Stereoklinke • Stereo Line Eingangstyp: unsymmetrisch • USB Eingangs-/Ausgangskanäle: 1 (Kanal 21/22) • Stereo Kanal Equalizer Höhen: +/- 15 dB @ 12000 Hz • Stereo Kanal Equalizer hohe Mitten: +/-15 dB @ 2.500 Hz • Stereo Kanal Equalizer tiefe Mitten: +/-15 dB @ 2.500 Hz • Stereo Kanal Equalizer Bässe: +/- 15 dB @ 80 Hz • Bedienelemente: 4 Band-EQ, AUX/DFX Send 1 - 4, AUX 1-2 umschaltbar Pre/Post, EQ On/Off, Umschaltung GROUP/MAIN, Line/USB Umschaltung, Balance, Gain, Kanal Lautstärke Main Section: • AUX/Effekt Send Kanäle: 4 • AUX/Effekt Send Anschlüsse: 6,3 mm Klinke unsymetrisch • Stereo AUX Return Kanäle: 1 x Stereo • Stereo AUX Return Anschlüsse: 2 x 6,3 mm Klinke unsymetrisch • Stereo Tape Ausgangskanal: 1 x Stereo • Stereo Tape Ausgangsanschlüsse: 2 x RCA (Cinch) • Stereo Tape Eingangskanal: 1 x Stereo • Stereo Tape Eingangsanschlüsse: 2 x RCA (Cinch) • Symmetrische Stereo Main-Ausgänge: 1 • Symmetrische Stereo Main-Ausgangsanschlüsse: XLR • Unsymmetrische Stereo Main-Ausgänge: 1 • Unsymmetrische Stereo Main-Ausgangsanschlüsse: 2 x 6,3 mm Klinke unsymetrisch • Unsymmetrische Stereo Group-Ausgänge: 2 • Unsymmetrische Stereo Group-Ausgangsanschlüsse: 4 x 6,3 mm Klinke unsymetrisch • Stereo Control Room Ausgänge: 1 • Stereo Control Room Ausgangsanschlüsse: 2x 6,3 mm Stereoklinke unsymetrisch • Kopfhörerausgang: 1 • Kopfhörerausgangsanschlüsse: 6,3 mm Stereoklinke • Main-Insert-Eingänge: 1 • Main-Insert Eingangsanschlüsse: 2x 6,3mm Stereoklinke unsymmetrisch • DFX-Out Ausgänge: 1 • DFX-Out Ausgangsanschlüsse: 6,3 mm Stereoklinke • USB In/Out Ein-/Ausgänge: 1 • USB In/Out Anschlüsse: USB-B Buchse • Max. Pegel Symmetrische Stereo Main-Ausgänge: +23 dBu • Max. Pegel Unsymmetrische Stereo Main-Ausgänge: +22 dBu • Digitaler Effektprozessor: 24bit AD/DA Auflösung • Anzahl Presets: 100 • Fußschalteranschlüsse: DFX Mute 6,3 mm Stereoklinke • Bedienelemente: 7-Band-Grafik-EQ, AUX/DFX Send 1 - 4, DFX Mute, DFX Presets, DFX to Aux, DFX to Main, EQ On/Off, Lautstärke Phones/CTRL, Netzschalter, Phantomspeisung, Summen-Fader (Main Mix), TK In To Main/To CTRL, Umschaltung GROUP/MAIN • Anzeigeelemente: 12-Segment Level Meter, Channel Peak, DFX Peak, DFX TO MAIN, PFL, Phantomspeisung, Power
Lautsprecher & PA Anlagen
Curv 500 System
LDCURV500AVS | CURV 500 AVS | Portables Array System AV Set in schwarz mit 380 Watt RMS Leistung und einem maximalen Schalldruck von 122 dB inklusive Lautsprecherkabel. | • Portables Array System AV Set • Flexible Konfigurationsmöglichkeiten • WaveAhead®-Technik für höchste Audio-Qualität • SmartLink®-Adapter für universelle Montage • Integrierter 4-Kanal-Mixer mit DFX und Bluetooth® • Leichte Unibody-Array-Elemente aus robustem Aluminium • Für mobilen Einsatz und Festinstallationen • Anzahl Array-Satelliten: 2 • Anzahl Smartlink-Adapter: 2 • Anzahl Subwoofer: 1 • Größe Tieftöner: 10 " • Mid/Hi-System: 1 x 4" / Hochtöner: 3 x 1" mit WaveAhead®-Technologie / 16 Ohm • Max. SPL (continuous): 116 dB • Max. SPL (Peak): 122 dB • Frequenzgang: 47 - 20000 Hz • Abstrahlwinkel (H x V): 110° horizontal, vertikal (je Satellit) 10 ° • Leistung (RMS) Subwoofer: 300 W • Leistung (RMS) Array-Satelliten: 2 x 160 W • Verstärker: Class D • Schutzschaltungen: DSP basierter Multiband Limiter , Kurzschluss , Überhitzung , Überlastung • Gehäuseoberfläche Subwoofer: PA Painting • Oberfläche Array-Satelliten: pulverbeschichtet • Material Array-Satelliten: Aluminium Druckguss • Abmessungen Subwoofer (B x H x T): 325 x 383 x 491 mm • Abmessungen Array-Satelliten (B x H x T): 122 x 122 x 122 mm • Farbe: schwarz • Gewicht: 22,8 kg • Zubehör im Lieferumfang: 2 x Lautsprecherkabel mit Klemmblock 3 m, Netzkabel
LDCURV500AVSW | CURV 500 AVS W | Portables Array System AV Set in weiß mit 380 Watt RMS Leistung und einem maximalen Schalldruck von 122 dB inklusive Lautsprecherkabel. | • Portables Array System AV Set • Flexible Konfigurationsmöglichkeiten • WaveAhead®-Technik für höchste Audio-Qualität • SmartLink®-Adapter für universelle Montage • Integrierter 4-Kanal-Mixer mit DFX und Bluetooth® • Leichte Unibody-Array-Elemente aus robustem Aluminium • Für mobilen Einsatz und Festinstallationen • Anzahl Array-Satelliten: 2 • Anzahl Smartlink-Adapter: 2 • Anzahl Subwoofer: 1 • Größe Tieftöner: 10 " • Mid/Hi-System: 1 x 4" / Hochtöner: 3 x 1" mit WaveAhead®-Technologie / 16 Ohm • Max. SPL (continuous): 116 dB • Max. SPL (Peak): 122 dB • Frequenzgang: 47 - 20000 Hz • Abstrahlwinkel (H x V): 110° horizontal, vertikal (je Satellit) 10 ° • Leistung (RMS) Subwoofer: 300 W • Leistung (RMS) Array-Satelliten: 2 x 160 W • Verstärker: Class D • Schutzschaltungen: DSP basierter Multiband Limiter , Kurzschluss , Überhitzung , Überlastung • Gehäuseoberfläche Subwoofer: PA Painting • Oberfläche Array-Satelliten: pulverbeschichtet • Material Array-Satelliten: Aluminium Druckguss • Abmessungen Subwoofer (B x H x T): 325 x 383 x 491 mm • Abmessungen Array-Satelliten (B x H x T): 122 x 122 x 122 mm • Farbe: weiß • Gewicht: 22,8 kg • Zubehör im Lieferumfang: 2 x Lautsprecherkabel mit Klemmblock 3 m, Netzkabel
LDCURV500ES | CURV 500 ES | Portables Array System Entertainer Set in schwarz mit 10“ Bassreflex Subwoofer und einem leicht konfigurierbaren Array-System mit vier Satelliten, einer Leistung von 460 Watt RMS, einem maximalen Schalldruck von 128 dB inklusive Distanzstange und Lautsprecherkabel. | • transportfreundliches Array-System • Flexible Konfigurationsmöglichkeiten • WaveAhead®-Technik für höchste Audio-Qualität • SmartLink®-Adapter für universelle Montage • Integrierter 4-Kanal-Mixer mit DFX und Bluetooth® • Leichte Unibody-Array-Elemente aus robustem Aluminium • Für mobilen Einsatz und Festinstallationen • Systemleistung (RMS): 460 W • Anzahl Array-Satelliten: 4 • Anzahl Smartlink-Adapter: 1 • Anzahl Subwoofer: 1 • Max. SPL (continuous): 122 dB • Max. SPL (Peak): 128 dB • Frequenzgang: 47 - 20000 Hz • Abstrahlwinkel (H x V): 110° horizontal, vertikal (je Satellit) 10 ° • Leistung (RMS) Subwoofer: 300 W • Leistung (RMS) Array-Satelliten: 2 x 160 W • Verstärker: Class D • Schutzschaltungen: DSP basierter Multiband Limiter , Kurzschluss , Überhitzung , Überlastung • Gehäuseoberfläche Subwoofer: PA Painting • Oberfläche Array-Satelliten: pulverbeschichtet • Material Array-Satelliten: Aluminium Druckguss • Abmessungen Subwoofer (B x H x T): 325 x 383 x 491 mm • Abmessungen Array-Satelliten (B x H x T): 122 x 122 x 122 mm • Farbe schwarz • Gewicht: 26,8 kg • Zubehör im Lieferumfang: Distanzstange , Lautsprecherkabel 2,2 m , Netzkabel
LDCURV500PS | CURV 500 PS | Portables Array System Power Set in schwarz mit zwei 10“ Bassreflex Subwoofer und einem leicht konfigurierbaren Array-System mit acht Satelliten, einer Leistung von 920 Watt RMS, einem maximalen Schalldruck von 134 dB inklusive Distanzstange und Lautsprecherkabel. | • transportfreundliches Array-System • Flexible Konfigurationsmöglichkeiten • WaveAhead®-Technik für höchste Audio-Qualität • SmartLink®-Adapter für universelle Montage • Integrierter 4-Kanal-Mixer mit DFX und Bluetooth® • Leichte Unibody-Array-Elemente aus robustem Aluminium • Für mobilen Einsatz und Festinstallationen • Systemleistung (RMS): 920 W • Anzahl Array-Satelliten: 8 • Anzahl Smartlink-Adapter: 2 • Anzahl Subwoofer: 2 • Max. SPL (continuous): 128 dB • Max. SPL (Peak): 134 dB • Frequenzgang: 47 - 20000 Hz • Abstrahlwinkel (H x V): 110° horizontal, vertikal (je Satellit) 10 ° • Leistung (RMS) Subwoofer: 300 W • Leistung (RMS) Array-Satelliten: 2 x 160 W • Leistung (RMS) Subwoofer-Erweiterung: 300 W • Verstärker: Class D • Schutzschaltungen: DSP basierter Multiband Limiter , Kurzschluss , Überhitzung , Überlastung • Gehäuseoberfläche Subwoofer: PA Painting • Oberfläche Array-Satelliten: pulverbeschichtet • Material Array-Satelliten: Aluminium Druckguss • Abmessungen Subwoofer (B x H x T): 325 x 383 x 491 mm • Abmessungen Array-Satelliten (B x H x T): 122 x 122 x 122 mm • Farbe schwarz • Gewicht: 59,1 kg • Zubehör im Lieferumfang: Distanzstange , Lautsprecherkabel 2,2 m , Netzkabel, 5-Pol XLR Systemkabel 10 m
LDCURV500TS | CURV 500 TS | Kompaktes Touring Array System in schwarz mit 15“ Bassreflex Subwoofer und einem Array-System bestehend aus zwei Standard-Satelliten mit einem 4" Mitteltöner und drei 1" Hochton-Treibern sowie zwei Duplex-Satelliten mit doppelter Lautsprecherbestückung , einer Leistung von 1000 Watt RMS, einem maximalen Schalldruck von 131 dB inklusive Distanzstange und Lautsprecherkabel. | • Leicht transportierbares Touring-Array-System • WaveAhead®-Technologie für höchste Audio-Qualität • Flexible Konfigurationsmöglichkeiten für Nah- und Fernfeldanwendungen • Sechs DSP System-Presets • SmartLink®-Adapter für universelle Montage • Leichte Unibody-Array-Elemente aus robustem Aluminium • Ultrarobustes Subwoofer-Gehäuse aus 18 mm Birkenmultiplex • Ergonomische Griffe für leichten Transport und Aufbau • Stoßfeste Frontgitter aus Metall zum Lautsprecherschutz • Systemleistung (RMS): 1000 W • Farbe: schwarz • Anzahl Array-Satelliten: 4 • Anzahl Smartlink-Adapter: 1 • Anzahl Subwoofer: 1 • Max. SPL (continuous): 125 dB • Max. SPL (Peak): 131 dB • Frequenzgang: 40 - 20000 Hz • Abstrahlwinkel (H x V): 110° horizontal, vertikal 30 ° • Leistung (RMS) Subwoofer: 700 W • Leistung (RMS) Array-Satelliten: 300 W • Verstärker Class D • Schutzschaltungen DSP basierter Multiband Limiter , Kurzschluss , Überhitzung , Überlastung • M20 Gewindeflansch am Subwoofer • Anschlüsse Subwoofer: Powercon Netzanschluss, speakON Ausgang, XLR Line-In, XLR Thru Ausgang • Gehäusematerial Subwoofer: Sperrholz • Gehäuseoberfläche Suwboofer: Polyurea • Material Satelliten: Aluminium Druckguss • Oberfläche Satelliten: pulverbeschichtet • Gewicht: 48,2 kg • Zubehör im Lieferumfang: Distanzstange , Lautsprecherkabel CURV 500 CABLE 1 (2,2 m) , Netzkabel
LDCURV500PES | CURV 500 PES | Portables Array System Power Extension Set bestehend aus Extension Subwoofer, vier Array Satelliten, SmartLink® Adapter, Distanzstange und Lautsprecherkabel. | • Portables Array System Power Extension Set • 10-Zoll Tieftöner im Bassreflexgehäuse • Sperrholzgehäuse mit PA-Schutzlack • Systemleistung (RMS): 460 W • Farbe: schwarz • Anzahl Array-Satelliten: 4 • Anzahl Smartlink-Adapter: 1 • Anzahl Subwoofer: 1 • Max. SPL continuous: 122 dB • Max. SPL Peak: 128 dB • Frequenzgang: 47 - 20000 Hz • Abstrahlwinkel (H x V): 110° horizontal, vertikal (je Satellit) 10 ° • Leistung (RMS/Peak) Subwoofer: 300 W/1200 W • Leistung (RMS/Peak) Satellit: 2x 160 W/640 W • Class-D Endstufen mit Schaltnetzteil • Schutzschaltungen: DSP basierter Multiband Limiter , Kurzschluss , Überhitzung , Überlastung • Fünfpolige XLR-Buchsen zur Systemverkabelung • SmartLink® Adapter mit patentiertem Klick-Mechanismus • Vier Array-Satelliten aus Aluminium Druckguss mit pulverbeschichtete Gehäuse • Abmessungen je Satellit: 122 x 122 x122 mm • Zubehör im Lieferumfang: 5-Pol XLR Systemkabel (10 m) , Distanzstange , Lautsprecherkabel (2,2 m) , Netzkabel • Gewicht 26,5 kg
LDCURV500SE | CURV 500 SE | Subwoofer Erweiterung für Portables Array System mit einem 10-Zoll Tieftöner und einer Leistung von 300 Watt RMS. | • Subwoofer Erweiterung für Portables Array System • 10-Zoll Tieftöner im Bassreflexgehäuse mit Satelliten-Ausgang • Leistung (RMS/Peak) Subwoofer: 300 W/1200 W • Leistung (RMS/Peak) Satellit: 160 W/640 W • Class-D Endstufen mit Schaltnetzteil • DSP basierter Multiband Limiter für verzerrungsfreien Sound • Schutzschaltungen • Sperrholzgehäuse mit PA-Schutzlack • Fünfpolige XLR-Buchsen zur Systemverkabelung • Schutzschaltungen: DSP basierter Multiband Limiter , Kurzschluss , Überhitzung , Überlastung • Weitere Merkmale: 3 ergonomische Griffe , Ground-Lift-Schalter , M20 Gewindeflansch • Anschlüsse: Speakon kompatibel , System-Ausgang (5-Pol-XLR) • Netzanschluss: IEC Gerätebuchse • Gehäusematerial: Sperrholz • Gehäuseoberfläche: PA Painting • Abmessungen (BxHxT): 325 mm x 383 mm x 491 mm • Gewicht: 16 kg • Zubehör im Lieferumfang: 5-Pol XLR Systemkabel (10 m) , Netzkabel
CURV500 Einzelkomponenten und Installationsprodukte
LDCURV500IAMP | CURV 500 iAMP | 4-Kanal Class D Installations Endstufe in 19" Bauweise mit DSP-Steuerung. | Der Verstärker soll vier unabhängige Ausgangskanäle mit DSP-Signalverarbeitung bereitstellen. Jeder Kanal soll bei 1 kHz mit weniger als 0,5% THD über eine Ausgangsleistung von 240 W an 2,7 und 4 Ohm oder 120W an 8 Ohm verfügen. Der Verstärker soll in der Lage sein im Bridge-Modus zu arbeiten und hierbei 2 Kanäle mit einer Nennausgangsleistung von 480 W an 4 Ohm oder an 70 V im hochohmigen Betrieb zur Verfügung stellen. Die Verstärker-Topologie soll Class-D sein. Der Frequenzgang soll 10 Hz bis 22 kHz betragen (+/- 1 dB); Die Eingangsempfindlichkeit soll bei 3 Ohm +6 dBu betragen; Das Signal-Rausch-Verhältnis (A-gewichtet) soll höher als 100 dB sein. THD + N soll kleiner sein als 0,04% bei 1 Watt Leistung sein. Das Übersprechen zwischen benachbarten Kanälen bei 1 kHz sollte höher als 90 dB sein, abhängig von der ausgewählten DSP-Voreinstellung. Der Verstärker soll einen Multiband-Limiter für die Ausgänge sowie Soft-Start, Schutzschaltungen gegen Kurzschluss, thermische Überlastung, DC und Überstrom besitzen. Er soll mit einem geräuscharmen, temperaturgesteuerten Lüfter ausgestattet sein. Der Verstärker soll im Dauerbetrieb bei 1/3 der Nennleistung an 4-Ohm-Lasten bei Umgebungstemperaturen bis 35 ° C betrieben werden können. Der Leistungsverstärker soll vier symmetrische, analoge Eingänge besitzen und mit symmetrischen XLR- und 3-poligen Klemmleistenanschlüssen pro Eingang sowie mit Klemmleisten und speakON-kompatiblen Anschlüssen pro Ausgang ausgestattet sein. Der Verstärker soll über eine digitale Signalverarbeitung (DSP) mit 24 Bit / 48 kHz DA-Wandlern und einem Dynamikbereich von 114 dB verfügen. Es sollen zwei Haupt-Signalverarbeitungs-Ebenen vorhanden sein. Jede Signalverarbeitungs-Ebene soll die folgenden Funktionen pro Kanal bieten: Pegel-, Polarität- und Stummschaltung, parametrischer 10-Band-Equalizer und 166ms / 59m Delay mit Umgebungstemperatureinstellung. Eine Channel-Link-Funktion zur Verknüpfung von DSP-Parametern soll zur Verfügung stehen. Die statische Ausgangs-Signalverarbeitungsebene soll die folgenden DSP-Funktionen enthalten, verfügbar über vorprogrammierte Werksvoreinstellungen, die alle möglichen Kombination von CURV500 Lautsprechern enthalten: HPF, LPF, 12-Band parametrischer EQ, Verstärkung, Multiband-Limiter und Soft-Clip. Eine 4x4-Routing-Matrix soll für das Routing und Mischen von beliebigen Inputs zu jedem Output enthalten sein. Ein bei Bedarf de-aktivierbarer Master-Lautstärkeregler soll eine globale Lautstärkeregelung für alle Kanäle bereitstellen und für die Menüführung und Parametereinstellungen als Push-Encoder ausgelegt sein. An der Front des Verstärker soll ein OLED Multifunktions-Display vorhanden sein um alle DSP-Einstellungen der Kanäle, Routings, die Preset-Auswahl sowie Statusinformationen anzuzeigen. Ein Panel-Lock-Funktion mit 4-Pin-Passwort soll enthalten sein, um nicht autorisierte Zugriffe auf den DSP und weitere Steuerparameter zu vermeiden. Im Falle der aktivierten Panel-Lock-Funktion soll weiterhin eine Master-Lautstärke-Regelung möglich sein. Zur Aktualisierung der Geräte-Firmware und der Lautsprecher-Presets, zum Verwalten globaler Presets und zum Zurücksetzen der Sperr-PIN über die zugehörige PC-Steuerungssoftware soll auf der Rückseite des Verstärkers eine USB-Schnittstelle vom Typ B vorhanden sein. Die Steuerungs-Software soll sowohl für Windows als auch für Mac verfügbar sein. Die Stromversorgung des Verstärker soll über ein hocheffizientes Schalt-Netzteil mit Leistungsfaktorkorrektur (PFC) erfolgen, welches mit Spannungen von 100 bis 240 Volt AC bei 50 –bis 60 Hz arbeitet. Der Rückseitige Netzanschluss soll über einen regulären IEC-C14 Verbinder erfolgen und das passende Netzkabel soll im Lieferumfang enthalten sein. Der Verstärker soll lediglich 138 W oder weniger bei 1/8 Nennleistung an 3 Ohm verbrauchen. Die Abmessungen des Verstärkers sollen 1HE (44 mm) in der Höhe, 482 mm in der Breite und 420 mm in der Tiefe sein und das Gewicht soll 6,85 kg oder weniger betragen. Der Verstärker soll mit den EU-Richtlinien 2014/35 /EU (LVD), 2014/30 / EU (EMC) und 2011/65 / EU (RoHS) übereinstimmen; soll für den Einsatz in Europa, USA und Kanada nach IEC 62368-1:2014 CB-zertifiziert sein; soll nach UL 62368-1: 2014 und CAN /CSA-C22.2 No. 62368-1-14 gelistet sein, und muss mit FCC 47 CRF Part 15 Richtlinien übereinstimmen. • 4-Kanal Class D Installations Endstufe • 4 Kanäle mit DSP-Steuerung • Einfache Einrichtung durch vorgespeicherte, herstellereigene Speaker-Presets • Flache 19" Konstruktion mit nur 1 HE • Betrieb von max. sechs Array-Satelliten oder einem Subwoofer pro Kanal (Low Impedance Mode) • 70 Volt Betrieb (High Impedance Mode) • Bedienung mit nur einem Push-Encoder • Leicht lesbares OLED-Display • Schaltnetzteil mit Power Factor Correction (PFC) • Ausgangsleistung (1 kHz @ 2,7 Ohm): 4 x 240 W • Ausgangsleistung (1 kHz @ 4 Ohm): 4 x 240 W • Ausgangsleistung (1 kHz @ 8 Ohm): 4 x 120 W • Ausgangsleistung (1 kHz @ 16 Ohm): 4 x 60 W • Ausgangsleistung (@ 70 Volt / Bridge Mode 4 Ohm): 2x 480 W • Schaltungskonzept: Class D • Frequenzgang: 10-22000 Hz • Klirrfaktor (THD): < 0,01 % • Schutzschaltungen: DC , Kurzschluss , Soft-Start , Überhitzung , Überspannung • Line-Eingänge: 4 • Line-Eingangsanschlüsse: Klemmblock , XLR • Lautsprecherausgänge: 4 • Lautsprecherausgangsanschlüsse: Klemmblock , Speakon kompatibel • Kühlung: temperaturgesteuerter leiser Lüfter, geräuschlos im Standby-Modus • Stromverbrauch (bei Volllast): 1100 W • Betriebsspannung: 100 V AC - 240 V AC, 50 - 60 Hz • Abmessungen (BxHxT): 482 mm x 44 mm x 420 mm • Gewicht: 6,8 kg
LDCURV500S2 | CURV 500 S2 | Ein Paar von zwei schwarzen Arraysatelliten mit einem 4-Zoll-Mitteltöner und drei 1-Zoll-Hochtontreibern und WaveAhead® Technologie. | Die Lautsprecher sollen ein Paar von zwei Arraysatelliten mit einem 4-Zoll-Mitteltöner und drei 1-Zoll-Hochtontreibern sein. Die Hochtöner sollen vertikal vor dem Hochleistungs-Mitteltöner unter Nutzung der WaveAhead®-Technologie angeordnet sein. Die Wandler sollen an eine interne Frequenzweiche mit einer Übergangsfrequenz von 2,5 kHz angeschlossen sein. Das Lautsprechersystem soll einen Abstrahlwinkel von 110 Grad horizontal und 10 Grad vertikal pro Satellit haben. Die Nennleistung des Systems soll 40 W RMS und die Nennimpedanz soll 16 Ohm pro Satellit betragen. Die Lautsprecher sollen mit einem SmartLink®-Einsteckmechanismus für die Montage von bis zu vier Satelliten ohne Kabelverbindung ausgestattet sein, die die Abmessungen von 122mm x 122mm x 122mm (BxHxT) und ein Gewicht von 3,44kg pro Satellit haben sollen. Das Lautsprechergehäuse soll aus Aluminium-Druckguss mit einer schwarz pulverbeschichteten Oberfläche bestehen und es sollen Lautsprechergitter aus Metall mit einer Hinterspannung aus Akustikstoff vorhanden sein. Zur Installation soll das Gehäuse mit einer M3-Verschraubung für ein Sicherungsseil ausgestattet sein. • ein Paar Array Satelliten für Array Beschallungs-System • pro Satellit ein 4-Zoll Mitteltöner und drei 1-Zoll Hochtöner mit WaveAhead® Technologie • SmartLink® System für kabelloses Zusammenfügen von weiteren Satelliten • interne Frequenzweiche mit einer Übergangsfrequenz von 2,5 kHz • Belastbarkeit pro Satellit (RMS): 40 W • Abstrahlwinkel: 110° horizontal, vertikal (je Satellit) 10 ° • 16 Ohm Impedanz pro Satellit • M3 Gewinde für Sicherungsseil bei Installationen • Metall-Schutzgitter mit Hinterspannung aus Akustikstoff • Gehäuse aus Aluminium Druckguss • Oberfläche: pulverbeschichtet • Farbe: schwarz • Abmessungen pro Satellit: 122mm x 122mm x 122mm • Gewicht pro Satellit: 3,44 kg
LDCURV500S2W | CURV 500 S2 W | Ein Paar von zwei weißen Arraysatelliten mit einem 4-Zoll-Mitteltöner und drei 1-Zoll-Hochtontreibern und WaveAhead® Technologie. | Die Lautsprecher sollen ein Paar von zwei Arraysatelliten mit einem 4-Zoll-Mitteltöner und drei 1-Zoll-Hochtontreibern sein. Die Hochtöner sollen vertikal vor dem Hochleistungs-Mitteltöner unter Nutzung der WaveAhead®-Technologie angeordnet sein. Die Wandler sollen an eine interne Frequenzweiche mit einer Übergangsfrequenz von 2,5 kHz angeschlossen sein. Das Lautsprechersystem soll einen Abstrahlwinkel von 110 Grad horizontal und 10 Grad vertikal pro Satellit haben. Die Nennleistung des Systems soll 40 W RMS und die Nennimpedanz soll 16 Ohm pro Satellit betragen. Die Lautsprecher sollen mit einem SmartLink®-Einsteckmechanismus für die Montage von bis zu vier Satelliten ohne Kabelverbindung ausgestattet sein, die die Abmessungen von 122mm x 122mm x 122mm (BxHxT) und ein Gewicht von 3,44kg pro Satellit haben sollen. Das Lautsprechergehäuse soll aus Aluminium-Druckguss mit einer weiß pulverbeschichteten Oberfläche bestehen und es sollen Lautsprechergitter aus Metall mit einer Hinterspannung aus Akustikstoff vorhanden sein. Zur Installation soll das Gehäuse mit einer M3-Verschraubung für ein Sicherungsseil ausgestattet sein. • ein Paar Array Satelliten für Array Beschallungs-System • pro Satellit ein 4-Zoll Mitteltöner und drei 1-Zoll Hochtöner mit WaveAhead® Technologie • SmartLink® System für kabelloses Zusammenfügen von weiteren Satelliten • interne Frequenzweiche mit einer Übergangsfrequenz von 2,5 kHz • Belastbarkeit pro Satellit (RMS): 40 W • Abstrahlwinkel: 110° horizontal, vertikal (je Satellit) 10 ° • 16 Ohm Impedanz pro Satellit • M3 Gewinde für Sicherungsseil bei Installationen • Metall-Schutzgitter mit Hinterspannung aus Akustikstoff • Gehäuse aus Aluminium Druckguss • Oberfläche: pulverbeschichtet • Farbe: weiß • Abmessungen pro Satellit: 122mm x 122mm x 122mm • Gewicht pro Satellit: 3,44 kg
LDCURV500DSAT | CURV 500 DSAT | Schwarzer Duplex Array-Satellit mit zwei 4-Zoll-Mitteltönern und sechs 1-Zoll-Hochtontreibern und WaveAhead® Technologie. | • Duplex Array-Satellit für Array Beschallungs-System • zwei 4-Zoll Mitteltöner und sechs 1-Zoll Hochtöner mit WaveAhead® Technologie • SmartLink® System für kabelloses Zusammenfügen von weiteren Satelliten • interne Frequenzweiche mit einer Übergangsfrequenz von 2,5 kHz • Belastbarkeit (RMS): 80 W • Abstrahlwinkel: 110° horizontal, vertikal (je Satellit) 5 ° • 8 Ohm Impedanz pro Satellit • M3 Gewinde für Sicherungsseil bei Installationen • Metall-Schutzgitter mit Hinterspannung aus Akustikstoff • Gehäuse aus Aluminium Druckguss • Oberfläche: pulverbeschichtet • Farbe: schwarz • Abmessungen pro Satellit: 122mm x 240mm x 126mm • Gewicht pro Satellit: 3,3 kg
LDCURV500DSATW | CURV 500 DSAT W | Weißer Duplex Array-Satellit mit zwei 4-Zoll-Mitteltönern und sechs 1-Zoll-Hochtontreibern und WaveAhead® Technologie. | • Duplex Array-Satellit für Array Beschallungs-System • zwei 4-Zoll Mitteltöner und sechs 1-Zoll Hochtöner mit WaveAhead® Technologie • SmartLink® System für kabelloses Zusammenfügen von weiteren Satelliten • interne Frequenzweiche mit einer Übergangsfrequenz von 2,5 kHz • Belastbarkeit (RMS): 80 W • Abstrahlwinkel: 110° horizontal, vertikal (je Satellit) 5 ° • 8 Ohm Impedanz pro Satellit • M3 Gewinde für Sicherungsseil bei Installationen • Metall-Schutzgitter mit Hinterspannung aus Akustikstoff • Gehäuse aus Aluminium Druckguss • Oberfläche: pulverbeschichtet • Farbe: weiß • Abmessungen pro Satellit: 122mm x 240mm x 126mm • Gewicht pro Satellit: 3,3 kg
LDCURV500ISUB | CURV 500 ISUB | 10" Bassreflex Installations-Subwoofer mit geringer Bautiefe, 200 Watt RMS Belastbarkeit und MDF-Gehäuse mit schwarzem Strukturlack. | • 10" Bassreflex Installations-Subwoofer • Geringe Bautiefe • Belastbarkeit: 200 Watt RMS • Frequenzgang: 47 – 150 Hz • Impedanz: 3 Ohm • Anschluss: eine speakON-kompatible Buchse und eine Schraub-Steckverbindung • Gehäusematerial: 15 mm MDF • Schwarze Strukturlack-Ausführung • Stahl-Frontgitter • acht M8-Flugpunkte • Flache Wand- und Deckenhalterung sowie ein Satz Gummifüße inklusive • Abmessungen (BxHxT): 610 mm x 310 mm x 230 mm • Gewicht: 14,5 kg
LDCURV500ISUBW | CURV 500 ISUB W | 10" Bassreflex Installations-Subwoofer mit geringer Bautiefe, 200 Watt RMS Belastbarkeit und MDF-Gehäuse mit weißem Strukturlack. | • 10" Bassreflex Installations-Subwoofer • Geringe Bautiefe • Belastbarkeit: 200 Watt RMS • Frequenzgang: 47 – 150 Hz • Impedanz: 3 Ohm • Anschluss: eine speakON-kompatible Buchse und eine Schraub-Steckverbindung • Gehäusematerial: 15 mm MDF • weiße Strukturlack-Ausführung • Stahl-Frontgitter • acht M8-Flugpunkte • Flache Wand- und Deckenhalterung sowie ein Satz Gummifüße inklusive • Abmessungen (BxHxT): 610 mm x 310 mm x 230 mm • Gewicht: 14,5 kg
LDCURV500SLA | CURV 500 SLA | SmartLink Adapter für bis zu vier Array-Satelliten mit einem Gehäuse aus Aluminium Druckguss mit schwarzer Pulverbreschichtung. | • SmartLink Adapter • mit Klick-Mechanismus zur kabellosen Verbindung von Array-Satelliten • 2x 16 mm Flansch für optimierte Abstrahlwinkel • 4x M6 Gewinde zur Wandmontage • 4x M3 Gewinde zur Deckenmontage • 4 Gummifüße für rutschfesten Stand • Drehbares Logo für die Deckenmontage • Anschlüsse 1 x Phoenix , 1 x Speakon-kompatibel • Material: Aluminium Druckguss • Oberfläche: pulverbeschichtet • Farbe: schwarz • Abmessungen (BxHxT): 122 mm x 57 mm x 122 mm • Gewicht: 0,35 kg
LDCURV500SLAW | CURV 500 SLA W | SmartLink Adapter für bis zu vier Array-Satelliten mit einem Gehäuse aus Aluminium Druckguss mit weißer Pulverbreschichtung. | • SmartLink Adapter • mit Klick-Mechanismus zur kabellosen Verbindung von Array-Satelliten • 2x 16 mm Flansch für optimierte Abstrahlwinkel • 4x M6 Gewinde zur Wandmontage • 4x M3 Gewinde zur Deckenmontage • 4 Gummifüße für rutschfesten Stand • Drehbares Logo für die Deckenmontage • Anschlüsse 1 x Phoenix , 1 x Speakon-kompatibel • Material: Aluminium Druckguss • Oberfläche: pulverbeschichtet • Farbe: weiß • Abmessungen (BxHxT): 122 mm x 57 mm x 122 mm • Gewicht: 0,35 kg
LDCURV500SLAT | CURV 500 SLAT | 70 / 100 V SmartLink® Adapter für bis zu 4 Array-Satelliten mit einem Gehäuse aus Aluminium Druckguss mit schwarzer Pulverbreschichtung. | • 70 / 100 V SmartLink® Adapter für bis zu 4 Array-Satelliten • Integrierter Übertrager mit 10, 20, 40 und 80 W Ausgangsanzapfungen @ 4 Ohm • 2-poliger Klemmblock-Eingang für Schraub-Steckverbinder • Schaltbar für 70 oder 100 V Betrieb • 2 x M6-Gewinde für optionale Wand-/Traversenmontage • 4 Gummifüße für den Desktop-Einsatz • Material: Aluminium Druckguss • Oberfläche: pulverbeschichtet • Farbe: schwarz • Abmessungen (BxHxT): 122 mm x 57 mm x 122 mm • Gewicht: 1,15 kg
LDCURV500SLAWT | CURV 500 SLAWT | 70 / 100 V SmartLink® Adapter für bis zu 4 Array-Satelliten mit einem Gehäuse aus Aluminium Druckguss mit weißer Pulverbreschichtung. | • 70 / 100 V SmartLink® Adapter für bis zu 4 Array-Satelliten • Integrierter Übertrager mit 10, 20, 40 und 80 W Ausgangsanzapfungen @ 4 Ohm • 2-poliger Klemmblock-Eingang für Schraub-Steckverbinder • Schaltbar für 70 oder 100 V Betrieb • 2 x M6-Gewinde für optionale Wand-/Traversenmontage • 4 Gummifüße für den Desktop-Einsatz • Material: Aluminium Druckguss • Oberfläche: pulverbeschichtet • Farbe: weiß • Abmessungen (BxHxT): 122 mm x 57 mm x 122 mm • Gewicht: 1,15 kg
LDCURV500SECKIT1 | CURV 500 SECURITY KIT 1 | Sicherungs-Kit zum mechanischen Sichern von bis zu sechs Array-Satelliten an einem SmartLink®-Adapter. schwarze Ausführung | • Security Kit für Array-Satelliten • Pulverbeschichtete Stahlschienen • Rückseitige Schraub-Montage auf Array-Satelliten und SmartLink®-Adapter • Zur mechanischen Sicherung von bis zu sechs Array-Satelliten am SmartLink®-Adapter • 1x Basiselement mit 90° Winkel zum Verschrauben des SmartLink®-Adapters mit dem ersten Einzelsatelliten • 5x Verbindungselemente zum Sichern von bis zu sechs Einzelsatelliten • 7x M3 x 10 mm Schrauben mit Federscheiben zum Verschrauben der Komponenten • Abmessungen Basiselement (L x B x H): 73 x 20 x 2 mm • Abmessungen Verbindungselement (L x B x H): 116 x 10 x 2 mm • Material: Stahl • Oberfläche: pulverbeschichtet • Farbe: schwarz • Gewicht: 0,11 kg
LDCURV500SECKIT2 | CURV 500 SECURITY KIT 2 | Sicherungs-Kit zum mechanischen Sichern von bis zu drei Duplex-Array-Satelliten an einem SmartLink®-Adapter, schwarze Ausführung | • Security Kit für Duplex-Array-Satelliten • Pulverbeschichtete Stahlschienen • Rückseitige Schraub-Montage auf Duplex-Array-Satelliten und SmartLink®-Adapter • Zur mechanischen Sicherung von bis zu drei Duplex-Array-Satelliten am SmartLink®-Adapter • 1x Basiselement mit 90° Winkel zum Verschrauben des SmartLink®-Adapters mit dem ersten Duplex-Satelliten • 2x Verbindungselemente zum Sichern von bis zu drei Duplex-Satelliten • 6x M3 x 10 mm Schrauben mit Federscheiben zum Verschrauben der Komponenten • Abmessungen Basiselement (L x B x H): 73 x 20 x 2 mm • Abmessungen Verbindungselement (L x B x H): 242 x 10 x 2 mm • Material: Stahl • Oberfläche: pulverbeschichtet • Farbe: schwarz • Gewicht: 0,095 kg
LDCURV500SECKIT1W | CURV 500 SECURITY KIT 1 W | Sicherungs-Kit zum mechanischen Sichern von bis zu sechs Array-Satelliten an einem SmartLink®-Adapter. weiße Ausführung | • Security Kit für Array-Satelliten • Pulverbeschichtete Stahlschienen • Rückseitige Schraub-Montage auf Array-Satelliten und SmartLink®-Adapter • Zur mechanischen Sicherung von bis zu sechs Array-Satelliten am SmartLink®-Adapter • 1x Basiselement mit 90° Winkel zum Verschrauben des SmartLink®-Adapters mit dem ersten Einzelsatelliten • 5x Verbindungselemente zum Sichern von bis zu sechs Einzelsatelliten • 7x M3 x 10 mm Schrauben mit Federscheiben zum Verschrauben der Komponenten • Abmessungen Basiselement (L x B x H): 73 x 20 x 2 mm • Abmessungen Verbindungselement (L x B x H): 116 x 10 x 2 mm • Material: Stahl • Oberfläche: pulverbeschichtet • Farbe: weiß • Gewicht: 0,11 kg
LDCURV500SECKIT2 W | CURV 500 SECURITY KIT 2 W | Sicherungs-Kit zum mechanischen Sichern von bis zu drei Duplex-Array-Satelliten an einem SmartLink®-Adapter, weiße Ausführung | • Security Kit für Duplex-Array-Satelliten • Pulverbeschichtete Stahlschienen • Rückseitige Schraub-Montage auf Duplex-Array-Satelliten und SmartLink®-Adapter • Zur mechanischen Sicherung von bis zu drei Duplex-Array-Satelliten am SmartLink®-Adapter • 1x Basiselement mit 90° Winkel zum Verschrauben des SmartLink®-Adapters mit dem ersten Duplex-Satelliten • 2x Verbindungselemente zum Sichern von bis zu drei Duplex-Satelliten • 6x M3 x 10 mm Schrauben mit Federscheiben zum Verschrauben der Komponenten • Abmessungen Basiselement (L x B x H): 73 x 20 x 2 mm • Abmessungen Verbindungselement (L x B x H): 242 x 10 x 2 mm • Material: Stahl • Oberfläche: pulverbeschichtet • Farbe: weiß • Gewicht: 0,095 kg
CURV500 Zubehör
LDCURV500WMB | CURV 500 WMB | Wandmontagehalterung für Array-Satelliten, schwarz | • Wand- und Deckenhalterung für SmartLink-Adapter • Auf allen Achsen flexibel verstellbar • Material: Aluminium Druckguss • Oberfläche: pulverbeschichtet • Farbe: schwarz • Belastbarkeit: 10 kg • Gewicht: 0,5 kg • inklusive Sicherheits-Stahlseil (Länge 20cm)
LDCURV500WMBW | CURV 500 WMB W | Wandmontagehalterung für Array-Satelliten, weiß | • Wand- und Deckenhalterung für SmartLink-Adapter • Auf allen Achsen flexibel verstellbar • Material: Aluminium Druckguss • Oberfläche: pulverbeschichtet • Farbe: weiß • Belastbarkeit: 10 kg • Gewicht: 0,5 kg • inklusive Sicherheits-Stahlseil (Länge 20cm)
LDCURV500WMBL | CURV 500 WMBL | Neig- und schwenkbare Wandhalterung für bis zu 6 Array-Satelliten, schwarz | • Wandhalterung für Array-Satelliten • Neig- und schwenkbar zur optimalen Lautsprecherausrichtung • für maximal 6 Single-Array-Satelliten oder 3 Duplex-Satelliten • Material: Aluminium Druckguss , Stahl • Oberfläche: pulverbeschichtet • Farbe: schwarz • Belastbarkeit: 11 kg • Abmessungen (BxHxT): 80 mm x 120 mm x 440 mm • Gewicht: 1,7 kg
LDCURV500WMBLW | CURV 500 WMBL W | Neig- und schwenkbare Wandhalterung für bis zu 6 Array-Satelliten, weiß | • Wandhalterung für Array-Satelliten • Neig- und schwenkbar zur optimalen Lautsprecherausrichtung • für maximal 6 Single-Array-Satelliten oder 3 Duplex-Satelliten • Material: Aluminium Druckguss , Stahl • Oberfläche: pulverbeschichtet • Farbe: weiß • Belastbarkeit: 11 kg • Abmessungen (BxHxT): 80 mm x 120 mm x 440 mm • Gewicht: 1,7 kg
LDCURV500CMB | CURV 500 CMB | Deckenmontagehalterung für Array-Satelliten, schwarz | • Deckenhalterung für SmartLink-Adapter • 360° drehbar • Material: Stahl • Oberfläche: pulverbeschichtet • Farbe: schwarz • Belastbarkeit: 10 kg • Gewicht: 0,55 kg • Inkl. Sicherungsseil aus Stahl
LDCURV500CMBW | CURV 500 CMB W | Deckenmontagehalterung für Array-Satelliten, weiß | • Deckenhalterung für SmartLink-Adapter • 360° drehbar • Material: Stahl • Oberfläche: pulverbeschichtet • Farbe: weiß • Belastbarkeit: 10 kg • Gewicht: 0,55 kg • Inkl. Sicherungsseil aus Stahl
LDCURV500DB | CURV 500 DB | Verstellbare Distanzstange für portables Array System, schwarz | • Distanzstange für portables Array System • Stahl mit Stahl-Manschette und Sicherungsstift • Material Rohre: Stahl • Farbe Rohre: schwarz • Oberfläche Rohre: pulverbeschichtet • Höhe min.: 1015 mm • Höhe max.: 1365 mm • Transportlänge: 580 mm • Höhenverstellung: Spannschelle mit Sicherungssplint • Material Höhenverstellung: Stahl • Anschluss unten: M20 • Gewicht: 1,93 kg
LDCURV500DBW | CURV 500 DBW | Verstellbare Distanzstange für portables Array System, weiß | • Distanzstange für portables Array System • Stahl mit Stahl-Manschette und Sicherungsstift • Material Rohre: Stahl • Farbe Rohre: weiß • Oberfläche Rohre: pulverbeschichtet • Höhe min.: 1015 mm • Höhe max.: 1365 mm • Transportlänge: 580 mm • Höhenverstellung: Spannschelle mit Sicherungssplint • Material Höhenverstellung: Stahl • Anschluss unten: M20 • Gewicht: 1,93 kg
LDCURV500TSCB | CURV 500 TS CB | Stapelbares Rollbrett für 15" Array-System-Subwoofer aus 15 mm Birkenmultiplex mit Polyurea-Beschichtung ausgestatte mit vier 100 mm Schwerlastrollen. | • stapelbares Rollbrett für 15" Array-System-Subwoofer • zwei integrierte Butterfly- Verschlüssen zur Befestigung an Subwoofer • vier Schwerlastrollen mit 100 mm Rädern • zwei Rollen feststellbar • Material: Birkenmultiplex • Materialstärke: 15 mm • Oberfläche: Polyurea • Farbe: schwarz • Breite: 430 mm • Länge: 600 mm • Gewicht: 7,6 kg
LDCURV500TSDB | CURV 500 TS DB | Distanzstange für Touring-Array-System in schwarz mit Stahl-Manschette und Sicherungsstift. | • Distanzstange für Touring-Array-System • Stahl mit Stahl-Manschette und Sicherungsstift • Material Rohre: Stahl • Farbe Rohre: schwarz • Oberfläche Rohre: pulverbeschichtet • Höhe min.: 590 mm • Höhe max.: 1455 mm • Transportlänge: 605 mm • Höhenverstellung: Spannschelle mit Sicherungssplint • Material Höhenverstellung: Stahl • Anschluss unten: M20 • Gewicht: 2,5 kg
LDCURV500TSSATBAG | CURV 500 TS SAT BAG | Gepolsterte Tragetasche für Duplex--Array-Satelliten und Zubehör. | • Tragetasche für CURV 500® TS Satelliten, SmartLink-Adapter und Distanzstange • Aus widerstandsfähigem Nylon 1680D • Stoßhemmende Polsterung • Stabiler Reißverschluss • Farbe: schwarz • Stärke der Polsterung: 10 mm • Breite: 920 mm • Höhe: 280 mm • Tiefe: 220 mm • Gewicht: 2,76 kg
LDCURV500TSSUBPC | CURV 500 TS SUB PC | Gepolsterte, schwarze Schutzhülle für 15" Touring-Array-Subwoofer aus strapazierfähigem, wasserabweisenden 1680D Nylon mit 8mm Polsterung. | • Gepolsterte Schutzhülle für 15" Touring-Array-Subwoofer • Schutzhülle aus widerstandsfähigem Nylon 1680D • 8 mm starke Polsterung • Verschließbare Griffauschnitte • Große Außentasche für Zubehör • Breite: 600 mm • Höhe: 370 mm • Tiefe: 450 mm • Gewicht: 1,1 kg
LDCURV500CABLE1 | CURV 500 CABLE 1 | Lautsprecherkabel 2,2 m für Array-System mit Speakon kompatiblen Lautsprecherverbindern. | • Lautsprecherkabel für Array-System • Anschluss 1: Speakon kompatibler Standard Lautsprecherverbinder • Anschluss 2: Speakon kompatibler Standard Lautsprecherverbinder • Kabellänge: 2,2 m • Farbe: schwarz • Gewicht: 0,22 kg
LDCURV500CABLE4 | CURV 500 CABLE 4 | Lautsprecherkabel 8 m für Array-System mit Speakon kompatiblen Lautsprecherverbindern. | • Lautsprecherkabel für Array-System • Anschluss 1: Speakon kompatibler Standard Lautsprecherverbinder • Anschluss 2: Speakon kompatibler Standard Lautsprecherverbinder • Kabellänge: 8 m • Farbe: schwarz • Gewicht: 0,562 kg
LDCURV500CABLE2 | CURV 500 CABLE 2 | Lautsprecherkabel 3 m für Array-System mit Speakon kompatiblem Lautsprecherverbinder auf Klemmblock-Anschluss. | • Lautsprecherkabel mit Klemmblock für Array-System • Anschluss 1: Speakon kompatibler Standard Lautsprecherverbinder • Anschluss 2: Klemmblock • Kabellänge: 3 m • Farbe: schwarz • Gewicht: 0,18 kg
LDCURV500CABLE3 | CURV 500 CABLE 3 | 5-pin XLR Systemkabel 10 m für portables Array-System. | 5-pin XLR Systemkabel für portables Array-System Typ: Audiokabel Anschluss 1: XLR 5-Pol male Anschluss 2: XLR 3-Pol female Kabellänge 10 m Gewicht: 0,76 kg
Maui 44
LDMAUI44 | MAUI 44 | Aktives Säulen-PA-System | • Großer Abstrahlbereich mit einheitlicher Lautstärkenabdeckung • Einsatz als rückkopplungsfreies Monitoring- und PA-System • Schnelle und einfache Montage ohne Stative und Kabel • Bandpass Subwoofer mit niedriger Resonanzfrequenz • LECC DSP für verzerrungsfreie Audiowiedergabe • Verstärkermodul im Subwoofer integriert • Vertikales Array mit extrem breitem Abstrahlverhalten • 2x 1" Celestion-Hochtöner mit Waveguide, 1 x um 7° geneigt • stabile Stahlstifte für Verbindung zwischen den Komponenten • Max. SPL (continuous): 121 dB • Max. SPL (Peak): 129 dB • Frequenzgang: 40 - 20000 Hz • Abstrahlwinkel (horizontal): 120 ° • Farbe: schwarz • Gesamthöhe: 2223 mm • Gewicht: 58,4 kg Subwoofer: • Größe Tieftöner: 2 x 12 " • Magnet Tieftöner: Neodym • Gehäusebauart: Bandpass • Gehäusematerial: 15mm Sperrholz • Gehäuseoberfläche: Polyurea • Abmessungen Subwoofer (BxHxT): 620 mm x 412 mm x 615 mm • Gewicht Subwoofer: 40,8 kg • Multipin Connector für vertikal Array Mid/Hi System: • Größe Mittentöner: 16 x 3,5 " • Magnet Mittentöner: Neodym • Größe Hochtöner: 2 x 1 " • Magnet Hochtöner: Ferrit • Multipin Lautsprechereingangsanschlüsse • Gehäusebauart Mid/Hi System: geschlossen • Gehäusematerial Mid/Hi-System: Aluminium • Gehäuseoberfläche Mid/Hi-System: pulverbeschichtet • Abmessungen Mid/Hi-System (BxHxT): 120 mm x 1811 mm x 144 mm • Gewicht Mid/Hi-System: 17,6 kg Verstärkermodul: • Verstärkertyp: Class D • Verstärkerleistung System (RMS): 1600 W • Schutzschaltungen: Kurzschluss , Multiband Limiter , Überspannung , Überstrom • Kühlung: konvektionsgekühlt • Bedienelemente: Main Level , Power On/Off , Sub Level • Anzeigeelemente: Limit , On , Protect (Schutzschaltung aktiv) , Signal • Stromversorgung: Schaltnetzteil • Betriebsspannung: 100V - 120V AC / 50 - 60 Hz, 220V - 240V AC, 50 - 60 Hz • Line-Eingänge: 2 • Line-Eingangsanschlüsse: 6,3 mm Klinke , Cinch , XLR • Line-Ausgänge: 1 • Line-Ausgangsanschlüsse: XLR • Lautsprecherausgänge: 1 • Lautsprecherausgangsanschlüsse: custom made multipin DSP Eigenschaften • DSP-Funktionen: Compressor , Crossover , EQ , Limiter • Wortbreite AD / DA Wandler: 24/24 Bit • interne Sampling-Frequenz: 48 kHz • Signal / Rausch-Abstand: 100 dB
LDMAUI44SE | MAUI 44 SUB EXT | Subwoofer Erweiterung für Aktives Säulen-PA-System | • Subwoofer-Erweiterung für Aktives Säulen-PA-System (+6 dB) • Leistungsstarker, resonanzarmer 2 x 12" Bandpass-Subwoofer • Slave-Preset übernimmt die Einstellungen des Haupt-Subwoofers • Standalone-Preset für den Einsatz mit beliebigen anderen PA-Lautsprechern • LECC DSP für eine kontinuierliche Optimierung der Basswiedergabe • Schutzschaltungen für einen sicheren, zuverlässigen Betrieb • Größe Tieftöner: 2 x 12 " • Magnet Tieftöner: Neodym • Verstärker: Class D • Leistung (RMS): 800 W • Frequenzgang: 40 - 140 Hz • Max. SPL (continuous): 121 dB • Max. SPL (Peak): 129 dB • Schutzschaltungen: Kurzschluss , Multiband Limiter , Überspannung , Überstrom • Bedienelemente: Power On/Off , Sub Freq (einstellbarer Low-Pass Filter) , Sub Level , Subwoofer Phase Reverse • Anzeigeelemente: Limit , On , Protect (Schutzschaltung aktiv) , Signal • Line-Eingänge: 2 • Line-Eingangsanschlüsse: 6,3 mm Klinke , Cinch , XLR • Line-Ausgänge: 1 • Line-Ausgangsanschlüsse: XLR • Stromversorgung: Schaltnetzteil • Betriebsspannung: 100V - 120 V AC / 50 - 60 Hz, 220V - 240V AC, 50 - 60 Hz • Gehäusematerial: 15 mm Sperrholz • Gehäuseoberfläche: Polyurea • Gehäusebauart: Bandpass • Abmessungen (BxHxT): 620 mm x 412 mm x 615 mm • Gewicht: 40,8 kg
LDM44SATBAG | MAUI 44 SAT BAG | Transporttasche für Säulenlautsprecher | • Transporttasche für Säulenlautsprecher von aktivem Säulen-PA-System • mit Tragegurt, Polsterung und Reißverschluss • Material: Nylon • Farbe: schwarz • Gewicht: 0,75 kg
LDM44SUBPC | MAUI 44 SUB PC | Schutzhülle für Subwoofer von aktivem Säulen-PA-System | • Schutzhülle für Subwoofer von aktivem Säulen-PA-System • Material: Nylon • Farbe: schwarz • Gewicht: 0,95 kg
LDM44CB | MAUI 44 CB | Rollenbrett für aktives Säulen-PA-System | • Rollenbrett für aktives Säulen-PA-System • Verbindung an Subwoofer mittels Butterfly-Verschlüssen • Material: Birkenmultiplex • Materialstärke: 18 mm • Oberfläche: Polyurea • Farbe: schwarz • Anzahl: Rollen 4 • Durchmesser Rollen: 100 mm • Anzahl Bremsrollen: 2 • Abmessungen (BxL): 620 mm x 615 mm • Gewicht: 3,5 kg
Maui 28
LDMAUI28G2 | MAUI 28 G2 | Kompaktes, aktives Säulen-PA-System mit Mixer und Bluetooth, schwarz | • All-in-One Säulenlautsprecher für PA- und Monitoranwendungen • BEM-optimierter Hochton-Waveguide • DynX® DSP-Technologie • 4-Kanal Mixer mit Bluetooth® Stereo Audio Streaming • Zweiteilige, absetzbare Säule • Sichere Plug-and-Play-Verbindung durch Multipin-Steckmechanismus • Presets zur Mono- oder Stereo-Konfiguration • Verstärkermodul im Subwoofer integriert • Max. SPL (Peak): 126 dB • Frequenzgang: 45 - 20000 Hz • Abstrahlwinkel: (H x V) 120° x 20 ° • Farbe: schwarz • Gesamthöhe: 2059 mm • Gewicht: 30,9 kg Eigenschaften Tieftöner: • Größe Tieftöner: 2 x 8 " • Magnet Tieftöner: Ferrit • Schwingspule Tieftöner: 2 " • Gehäusebauart: Bassreflex • Gehäusematerial: 15 mm Sperrholz • Gehäuseoberfläche: Strukturlack • Abmessungen Subwoofer (BxHxT): 370 mm x 484 mm x 480 mm • Gewicht Subwoofer: 19,7 kg Mid/Hi System: • Größe Mittentöner: 16 x 3 " • Magnet Mittentöner: Ferrit • Schwingspule Mittentöner: 1 " • Horn: Waveguide • Größe Hochtöner: 2 x 1 " • Magnet Hochtöner: Neodym • Schwingspule Hochtöner: 1 " • Schwingspule Hochtöner: 25,4 mm • Lautsprechereingänge: 1 • Lautsprechereingangsanschlüsse: custom made multipin • Gehäusebauart Mid/Hi System: geschlossen • Gehäusematerial Mid/Hi-System: Aluminium • Gehäuseoberfläche Mid/Hi-System: HD coating • Abmessungen Mid/Hi-System (BxHxT): 96 mm x 780 / 795 mm x 104 mm • Gewicht Mid/Hi-System: 5,6 / 5,6 kg • Inklusive IEC Netzkabel Verstärkermodul: • Verstärker: Class D • Verstärkerleistung System (RMS): 1000 W • Verstärkerleistung System (Peak): 2000 W • Schutzschaltungen: DC-Schutz , Kurzschluss , Multiband Limiter , Überhitzung • Kühlung: Konvektion • Betriebstemperatur: 0 - 40 °C • Feuchtigkeitsbereich: 10% - 80% rel. (Nicht kondensierend) • Bedienelemente: Bluetooth Schalter , Hi-Z Level , Line Level , Main Level , Mono-Stereo Schalter , MP3/Bluetooth Level , Power , Sub Level • Anzeigeelemente: Limit , Mono , On , Protect (Schutzschaltung aktiv) , Setup , Signal , Stereo • Stromversorgungsanschluss: IEC • Stromversorgung: 100 - 120V / 50 - 60Hz oder 200 - 240 V / 50 - 60Hz • Stromaufnahme Off / On / Max.: 0/11/600 W • Line-Eingänge: 2 x Stereo • Line-Eingangsanschlüsse: RCA , XLR/6,3 mm Klinke • Line-Ausgänge: 2 (1x System Out, 1x Sub Out) • Line-Ausgangsanschlüsse: XLR • Mic-Eingänge: 1 • Mic-Eingangsanschlüsse: XLR/6,3 mm Klinke • MP3-Eingänge: 1 • MP3-Eingangsanschlüsse: 3,5 mm Klinke • Hi-Z-Eingänge: 1 • Hi-Z-Eingangsanschlüsse: 6,3 mm Klinke • Lautsprecherausgänge: 1 • Lautsprecherausgangsanschlüsse: Custom made multipin DSP Eigenschaften: • Wortbreite AD / DA Wandler: 24 Bit • interne Sampling-Frequenz: 48 kHz • Signal / Rausch-Abstand: 100 dB
LDMAUI28G2 | MAUI 28 G2 | Kompaktes, aktives Säulen-PA-System mit Mixer und Bluetooth, schwarz | • All-in-One Säulenlautsprecher für PA- und Monitoranwendungen • BEM-optimierter Hochton-Waveguide • DynX® DSP-Technologie • 4-Kanal Mixer mit Bluetooth® Stereo Audio Streaming • Zweiteilige, absetzbare Säule • Sichere Plug-and-Play-Verbindung durch Multipin-Steckmechanismus • Presets zur Mono- oder Stereo-Konfiguration • Verstärkermodul im Subwoofer integriert • Max. SPL (Peak): 126 dB • Frequenzgang: 45 - 20000 Hz • Abstrahlwinkel: (H x V) 120° x 20 ° • Farbe: schwarz • Gesamthöhe: 2059 mm • Gewicht: 30,9 kg Eigenschaften Tieftöner: • Größe Tieftöner: 2 x 8 " • Magnet Tieftöner: Ferrit • Schwingspule Tieftöner: 2 " • Gehäusebauart: Bassreflex • Gehäusematerial: 15 mm Sperrholz • Gehäuseoberfläche: Strukturlack • Abmessungen Subwoofer (BxHxT): 370 mm x 484 mm x 480 mm • Gewicht Subwoofer: 19,7 kg Mid/Hi System: • Größe Mittentöner: 16 x 3 " • Magnet Mittentöner: Ferrit • Schwingspule Mittentöner: 1 " • Horn: Waveguide • Größe Hochtöner: 2 x 1 " • Magnet Hochtöner: Neodym • Schwingspule Hochtöner: 1 " • Schwingspule Hochtöner: 25,4 mm • Lautsprechereingänge: 1 • Lautsprechereingangsanschlüsse: custom made multipin • Gehäusebauart Mid/Hi System: geschlossen • Gehäusematerial Mid/Hi-System: Aluminium • Gehäuseoberfläche Mid/Hi-System: HD coating • Abmessungen Mid/Hi-System (BxHxT): 96 mm x 780 / 795 mm x 104 mm • Gewicht Mid/Hi-System: 5,6 / 5,6 kg • Inklusive IEC Netzkabel Verstärkermodul: • Verstärker: Class D • Verstärkerleistung System (RMS): 1000 W • Verstärkerleistung System (Peak): 2000 W • Schutzschaltungen: DC-Schutz , Kurzschluss , Multiband Limiter , Überhitzung • Kühlung: Konvektion • Betriebstemperatur: 0 - 40 °C • Feuchtigkeitsbereich: 10% - 80% rel. (Nicht kondensierend) • Bedienelemente: Bluetooth Schalter , Hi-Z Level , Line Level , Main Level , Mono-Stereo Schalter , MP3/Bluetooth Level , Power , Sub Level • Anzeigeelemente: Limit , Mono , On , Protect (Schutzschaltung aktiv) , Setup , Signal , Stereo • Stromversorgungsanschluss: IEC • Stromversorgung: 100 - 120V / 50 - 60Hz oder 200 - 240 V / 50 - 60Hz • Stromaufnahme Off / On / Max.: 0/11/600 W • Line-Eingänge: 2 x Stereo • Line-Eingangsanschlüsse: RCA , XLR/6,3 mm Klinke • Line-Ausgänge: 2 (1x System Out, 1x Sub Out) • Line-Ausgangsanschlüsse: XLR • Mic-Eingänge: 1 • Mic-Eingangsanschlüsse: XLR/6,3 mm Klinke • MP3-Eingänge: 1 • MP3-Eingangsanschlüsse: 3,5 mm Klinke • Hi-Z-Eingänge: 1 • Hi-Z-Eingangsanschlüsse: 6,3 mm Klinke • Lautsprecherausgänge: 1 • Lautsprecherausgangsanschlüsse: Custom made multipin DSP Eigenschaften: • Wortbreite AD / DA Wandler: 24 Bit • interne Sampling-Frequenz: 48 kHz • Signal / Rausch-Abstand: 100 dB
LDM28G2SATBAG | MAUI 28 G2 SAT BAG | Gepolsterte Tragetasche für Säulenlautsprecher | • Gepolsterte Tragetasche für Säulenlautsprecher • zwei Trageriemen mit weichem Klettgriff • längenverstellbarer Schultergurt • leichtgängiger Reißverschluss • 8 mm starke Zwischenlage • Schaumstoffkappen zum Schutz der Multipin-Anschlüsse • Material: wasserabweisendes 1680D Nylon • Farbe: schwarz • Stärke der Polsterung: 8 mm • Abmessungen (HxBxT): 130 mm x 870 mm x 240 mm • Gewicht: 0,68 kg
LDM28G2SUBPC | MAUI 28 G2 SUB PC | Gepolsterte Schutzhülle für Subwoofer von aktivem Säulen-PA-System | • Gepolsterte Schutzhülle für Subwoofer von aktivem Säulen-PA-System • Griffausschnitt an den Rändern verstärkt • Klappe mit Klettverschluss an Griffausschnitten • Außentasche für Zubehör • Material: wasserabweisendes 1680D Nylon • Farbe: schwarz • Stärke der Polsterung: 8 mm • Abmessungen (HxBxT): 480 mm x 380 mm x 460 mm • Gewicht: 0,65 kg
LDM28G2CB | MAUI 28 G2 CB | Rollenbrett für aktives Säulen-PA-System | • Rollenbrett für aktives Säulen-PA-System • Material: Birkenmultiplex • Materialstärke: 15 mm • Oberfläche: lackiert • Farbe: schwarz • Anzahl Rollen: 4 • Durchmesser Rollen 80 mm • Anzahl Bremsrollen: 2 • Abmessungen (BxL): 370 mm x 480 mm • Gewicht: 4,6 kg
Maui 11
LDMAUI11G2 | MAUI 11 G2 | Portables Säulen PA System mit Mixer und Bluetooth, schwarz | • Aktiver All-in-One Säulenlautsprecher für PA- und Monitoranwendungen • BEM-optimierter Hochton-Waveguide • DynX® DSP-Technologie • 4-Kanal Mixer mit Bluetooth® Stereo Audio Streaming • Zweiteilige, absetzbare Säule • Sichere Plug-and-Play-Verbindung durch Multipin-Steckmechanismus • Presets zur Mono- oder Stereo-Konfiguration • Verstärkermodul im Subwoofer integriert • Max. SPL (Peak): 124 dB • Frequenzgang: 50 - 20000 Hz • Abstrahlwinkel (H x V): 120° x 20 ° • Farbe: schwarz • Gesamthöhe: 2030 mm • Gewicht: 24,9 kg • inklusive IEC-Netzkabel Eigenschaften Tieftöner: • Größe Tieftöner: 3 x 6,5 " • Magnet Tieftöner: Ferrit • Schwingspule Tieftöner: 1,5 " • Gehäusebauart: Bassreflex • Gehäusematerial: 15 mm Sperrholz • Gehäuseoberfläche: Strukturlack • Abmessungen Subwoofer (BxHxT): 285 mm x 650 mm x 373 mm • Gewicht Subwoofer: 16,9 kg Mid/Hi System: • Größe Mittentöner: 8 x 3 " • Magnet Mittentöner: Ferrit • Schwingspule Mittentöner: 1 " • Horn: Waveguide • Größe Hochtöner: 2 x 1 " • Magnet Hochtöner: Neodym • Schwingspule Hochtöner: 1 " • Lautsprechereingänge: 1 • Lautsprechereingangsanschlüsse: custom made multipin • Gehäusebauart Mid/Hi System: geschlossen • Gehäusematerial Mid/Hi-System: Aluminium • Gehäuseoberfläche Mid/Hi-System: HD coating • Abmessungen Mid/Hi-System (BxHxT): 96 mm x 620 / 730 mm x 104 mm • Gewicht Mid/Hi-System: 5,4 / 2,6 kg Verstärkermodul: • Verstärkertyp: Class D • Verstärkerleistung System (RMS): 500 W • Verstärkerleistung System (Peak): 1000 W • Schutzschaltungen: DC-Schutz , Kurzschluss , Multiband Limiter , Überhitzung • Kühlung: Konvektion • Bedienelemente: Bluetooth Schalter , Hi-Z Level , Line Level , Main Level , Mono-Stereo Schalter , MP3/Bluetooth Level , Power , Sub Level • Anzeigeelemente: Limit , Mono , On , Protect (Schutzschaltung aktiv) , Setup , Signal , Stereo • Stromversorgungsanschluss: IEC • Stromversorgung: 100 - 120V / 50 - 60Hz oder 200 - 240 V / 50 - 60Hz • Stromaufnahme Off / On / Max.: 0/11/600 W • Line-Eingänge: 2 x Stereo • Line-Eingangsanschlüsse: RCA , XLR/6,3 mm Klinke • Line-Ausgänge: 1 x Direct Out • Line-Ausgangsanschlüsse: XLR • Mic-Eingänge: 1 • Mic-Eingangsanschlüsse: XLR/6,3 mm Klinke • MP3-Eingänge: 1 • MP3-Eingangsanschlüsse: 3,5 mm Klinke • Hi-Z-Eingänge: 1 • Hi-Z-Eingangsanschlüsse: 6,3 mm Klinke • Lautsprecherausgänge: 1 • Lautsprecherausgangsanschlüsse: custom made multipin • Betriebstemperatur: 0 - 40 °C • Feuchtigkeitsbereich: 10% - 80% rel. (Nicht kondensierend) DSP Eigenschaften • Wortbreite AD / DA Wandler: 24 Bit • interne Sampling-Frequenz: 48 kHz • Signal / Rausch-Abstand: 100 dB
LDMAUI11G2W | MAUI 11 G2 W | Portables Säulen PA System mit Mixer und Bluetooth, weiß | • Aktiver All-in-One Säulenlautsprecher für PA- und Monitoranwendungen • BEM-optimierter Hochton-Waveguide • DynX® DSP-Technologie • 4-Kanal Mixer mit Bluetooth® Stereo Audio Streaming • Zweiteilige, absetzbare Säule • Sichere Plug-and-Play-Verbindung durch Multipin-Steckmechanismus • Presets zur Mono- oder Stereo-Konfiguration • Verstärkermodul im Subwoofer integriert • Max. SPL (Peak): 124 dB • Frequenzgang: 50 - 20000 Hz • Abstrahlwinkel (H x V): 120° x 20 ° • Farbe: weiß • Gesamthöhe: 2030 mm • Gewicht: 24,9 kg • inklusive IEC-Netzkabel Eigenschaften Tieftöner: • Größe Tieftöner: 3 x 6,5 " • Magnet Tieftöner: Ferrit • Schwingspule Tieftöner: 1,5 " • Gehäusebauart: Bassreflex • Gehäusematerial: 15 mm Sperrholz • Gehäuseoberfläche: Strukturlack • Abmessungen Subwoofer (BxHxT): 285 mm x 650 mm x 373 mm • Gewicht Subwoofer: 16,9 kg Mid/Hi System: • Größe Mittentöner: 8 x 3 " • Magnet Mittentöner: Ferrit • Schwingspule Mittentöner: 1 " • Horn: Waveguide • Größe Hochtöner: 2 x 1 " • Magnet Hochtöner: Neodym • Schwingspule Hochtöner: 1 " • Lautsprechereingänge: 1 • Lautsprechereingangsanschlüsse: custom made multipin • Gehäusebauart Mid/Hi System: geschlossen • Gehäusematerial Mid/Hi-System: Aluminium • Gehäuseoberfläche Mid/Hi-System: HD coating • Abmessungen Mid/Hi-System (BxHxT): 96 mm x 620 / 730 mm x 104 mm • Gewicht Mid/Hi-System: 5,4 / 2,6 kg Verstärkermodul: • Verstärkertyp: Class D • Verstärkerleistung System (RMS): 500 W • Verstärkerleistung System (Peak): 1000 W • Schutzschaltungen: DC-Schutz , Kurzschluss , Multiband Limiter , Überhitzung • Kühlung: Konvektion • Bedienelemente: Bluetooth Schalter , Hi-Z Level , Line Level , Main Level , Mono-Stereo Schalter , MP3/Bluetooth Level , Power , Sub Level • Anzeigeelemente: Limit , Mono , On , Protect (Schutzschaltung aktiv) , Setup , Signal , Stereo • Stromversorgungsanschluss: IEC • Stromversorgung: 100 - 120V / 50 - 60Hz oder 200 - 240 V / 50 - 60Hz • Stromaufnahme Off / On / Max.: 0/11/600 W • Line-Eingänge: 2 x Stereo • Line-Eingangsanschlüsse: RCA , XLR/6,3 mm Klinke • Line-Ausgänge: 1 x Direct Out • Line-Ausgangsanschlüsse: XLR • Mic-Eingänge: 1 • Mic-Eingangsanschlüsse: XLR/6,3 mm Klinke • MP3-Eingänge: 1 • MP3-Eingangsanschlüsse: 3,5 mm Klinke • Hi-Z-Eingänge: 1 • Hi-Z-Eingangsanschlüsse: 6,3 mm Klinke • Lautsprecherausgänge: 1 • Lautsprecherausgangsanschlüsse: custom made multipin • Betriebstemperatur: 0 - 40 °C • Feuchtigkeitsbereich: 10% - 80% rel. (Nicht kondensierend) DSP Eigenschaften • Wortbreite AD / DA Wandler: 24 Bit • interne Sampling-Frequenz: 48 kHz • Signal / Rausch-Abstand: 100 dB
LDM11G2SATBAG | MAUI 11 G2 SAT BAG | Gepolsterte Tragetasche für Säulenlautsprecher | • Gepolsterte Tragetasche für Säulenlautsprecher • zwei Trageriemen mit weichem Klettgriff • längenverstellbarer Schultergurt • leichtgängiger Reißverschluss • 8 mm starke Zwischenlage • Schaumstoffkappen zum Schutz der Multipin-Anschlüsse • Material: wasserabweisendes 1680D Nylon • Farbe: schwarz • Stärke der Polsterung: 8 mm • Abmessungen (HxBxT): 130 mm x 780 mm x 240 mm • Gewicht: 0,68 kg
LDM11G2SUBPC | MAUI 11 G2 SUB PC | Gepolsterte Schutzhülle für Subwoofer von aktivem Säulen-PA-System | • Gepolsterte Schutzhülle für Subwoofer von aktivem Säulen-PA-System • Griffausschnitt an den Rändern verstärkt • Klappe mit Klettverschluss an Griffausschnitten • Außentasche für Zubehör • Material: wasserabweisendes 1680D Nylon • Farbe: schwarz • Stärke der Polsterung: 8 mm • Abmessungen (HxBxT): 660 mm x 300 mm x 400 mm • Gewicht: 0,63 kg
Maui 5
LDMAUI5 | MAUI 5 | Ultra portables Säulen PA System mit Mixer und Bluetooth, schwarz | • Ultrakompakte Säulen-PA • Zur Verwendung als Beschallungs- und Monitorsystem • Ausgedehnte und weite Abstrahlung • DSP gestützte, digitale LECC-Signalbearbeitung • Integrierter 4-Kanal-Mixer mit Bluetooth • Verstärkermodul im Subwoofer integriert • Max. SPL (continuous): 114 dB • Max. SPL (Peak): 120 dB • Frequenzgang: 50 - 20000 Hz • Abstrahlwinkel (H x V): 120° x 20 ° • Farbe: schwarz • Gesamthöhe: 1985 mm • Gewicht: 11,3 kg Eigenschaften Tieftöner: • Größe Tieftöner: 8 " • Magnet Tieftöner: Ferrit • Schwingspule Tieftöner: 2 " • Gehäusebauart: Bassreflex • Gehäusematerial: ABS Kunststoff • Abmessungen Subwoofer (BxHxT): 305 mm x 405 mm x 395 mm Mid/Hi System: • Größe Mittentöner: 4 x 3 " • Magnet Mittentöner: Neodym • Schwingspule Mittentöner: 1 " • Lautsprechereingänge: 1 • Lautsprechereingangsanschlüsse: custom made multipin • Gehäusebauart Mid/Hi System: geschlossen • Gehäusematerial Mid/Hi-System: ABS Kunststoff • Abmessungen Mid/Hi-System (BxHxT): 82 mm x 535 mm x 105 mm Verstärkermodul: • Verstärker: Class D • Verstärkerleistung System (RMS): 200 W • Verstärkerleistung System (Peak): 800 W • Schutzschaltungen: DSP basierter Multiband Limiter , Kurzschluss , Überhitzung , Überspannung • Kühlung: Konvektion • Bedienelemente: BT Level , BT Pairing Knopf , Line Level , Main Level , Mic Level , MP3 / Hi-Z Level , Sub Level • Anzeigeelemente: Limit , On , Protect (Schutzschaltung aktiv) , Signal • Stromversorgung: Schaltnetzteil • Betriebsspannung: 100V - 120V AC / 50 - 60 Hz , 200V - 240V AC, 50 - 60 Hz • Line-Eingänge: 2 x Stereo • Line-Eingangsanschlüsse: 6,3 mm Klinke , XLR • Mic-Eingänge: 1 • Mic-Eingangsanschlüsse: 6,3 mm Klinke , XLR • MP3-Eingänge: 1 • MP3-Eingangsanschlüsse: 3,5 mm Klinke • Hi-Z-Eingänge: 1 • Hi-Z-Eingangsanschlüsse: 6,3 mm Klinke • Lautsprecherausgänge: 1 • Lautsprecherausgangsanschlüsse: custom made multipin DSP Eigenschaften: • Wortbreite AD / DA Wandler: 24 / 24 Bit • interne Sampling-Frequenz: 48 kHz
LDMAUI5W | MAUI 5 W | Ultra portables Säulen PA System mit Mixer und Bluetooth, weiß | • Ultrakompakte Säulen-PA • Zur Verwendung als Beschallungs- und Monitorsystem • Ausgedehnte und weite Abstrahlung • DSP gestützte, digitale LECC-Signalbearbeitung • Integrierter 4-Kanal-Mixer mit Bluetooth • Verstärkermodul im Subwoofer integriert • Max. SPL (continuous): 114 dB • Max. SPL (Peak): 120 dB • Frequenzgang: 50 - 20000 Hz • Abstrahlwinkel (H x V): 120° x 20 ° • Farbe: weiß • Gesamthöhe: 1985 mm • Gewicht: 11,3 kg Eigenschaften Tieftöner: • Größe Tieftöner: 8 " • Magnet Tieftöner: Ferrit • Schwingspule Tieftöner: 2 " • Gehäusebauart: Bassreflex • Gehäusematerial: ABS Kunststoff • Abmessungen Subwoofer (BxHxT): 305 mm x 405 mm x 395 mm Mid/Hi System: • Größe Mittentöner: 4 x 3 " • Magnet Mittentöner: Neodym • Schwingspule Mittentöner: 1 " • Lautsprechereingänge: 1 • Lautsprechereingangsanschlüsse: custom made multipin • Gehäusebauart Mid/Hi System: geschlossen • Gehäusematerial Mid/Hi-System: ABS Kunststoff • Abmessungen Mid/Hi-System (BxHxT): 82 mm x 535 mm x 105 mm Verstärkermodul: • Verstärker: Class D • Verstärkerleistung System (RMS): 200 W • Verstärkerleistung System (Peak): 800 W • Schutzschaltungen: DSP basierter Multiband Limiter , Kurzschluss , Überhitzung , Überspannung • Kühlung: Konvektion • Bedienelemente: BT Level , BT Pairing Knopf , Line Level , Main Level , Mic Level , MP3 / Hi-Z Level , Sub Level • Anzeigeelemente: Limit , On , Protect (Schutzschaltung aktiv) , Signal • Stromversorgung: Schaltnetzteil • Betriebsspannung: 100V - 120V AC / 50 - 60 Hz , 200V - 240V AC, 50 - 60 Hz • Line-Eingänge: 2 x Stereo • Line-Eingangsanschlüsse: 6,3 mm Klinke , XLR • Mic-Eingänge: 1 • Mic-Eingangsanschlüsse: 6,3 mm Klinke , XLR • MP3-Eingänge: 1 • MP3-Eingangsanschlüsse: 3,5 mm Klinke • Hi-Z-Eingänge: 1 • Hi-Z-Eingangsanschlüsse: 6,3 mm Klinke • Lautsprecherausgänge: 1 • Lautsprecherausgangsanschlüsse: custom made multipin DSP Eigenschaften: • Wortbreite AD / DA Wandler: 24 / 24 Bit • interne Sampling-Frequenz: 48 kHz
LDMAUI5GO | MAUI 5 GO | Ultra portables batteriebetriebenes Säulen-PA-System, schwarz | • Ultra portables batteriebetriebenes Säulen-PA-System • All-in-One Säulenlautsprecher für PA- und Monitoranwendungen • Ultra portables batteriebetriebenes Säulen-PA-System • Plug-and-play Lithium-Ionen-Akku für bis zu 30 Stunden Dauerbetrieb • schneller Akkutausch durch Quick-Swap-Technologie® • Leicht transportierbare 4-teilige Konstruktion • Integrierter 4-Kanal-Mixer • Bluetooth® Stereo-Audio-Streaming • Max. SPL (Peak): 120 dB • Frequenzgang: 50 - 20.000 Hz • Abstrahlwinkel (H x V): 120° x 20 ° • Farbe: schwarz • Gesamthöhe: 1985 mm • Gewicht: 12,9 kg Batterie: • wiederaufladbare Batterien: 29,6V / 5200 mAh • Batteriehersteller: LG Chem • Batterietechnologie: Lithium-Ion • Akkulaufzeit bei vollständiger Ladung: 10 Stunden @ 104 dB, 30 Stunden @ 98 dB, 6 Stunden @ 120 dB • Ladedauer: 2 Stunden bis 80% , 3 Stunden bis 100% Eigenschaften Tieftöner: • Größe Tieftöner: 8 " • Magnet Tieftöner: Ferrit • Schwingspule Tieftöner: 2 " • Gehäusebauart: Bassreflex • Gehäusematerial: ABS Kunststoff • Abmessungen Subwoofer (BxHxT): 305 mm x 405 mm x 395 mm • Gewicht Subwoofer: 8,9 kg Mid/Hi System: • Größe Mittentöner: 4 x 3 " • Magnet Mittentöner: Neodym • Schwingspule Mittentöner: 1 " • Lautsprechereingänge: 1 • Lautsprechereingangsanschlüsse: custom made multipin • Gehäusebauart Mid/Hi System: geschlossen • Gehäusematerial Mid/Hi-System: ABS Kunststoff • Abmessungen Mid/Hi-System (BxHxT): 82 mm x 535 mm x 105 mm • Gewicht Mid/Hi-System: 3,8 kg Verstärkermodul: • Verstärker: Class D • Verstärkerleistung System (RMS): 200 W • Verstärkerleistung System (Peak): 800 W • Schutzschaltungen: DSP basierter Multiband Limiter , Kurzschluss , Überhitzung , Überspannung • Kühlung: Konvektion • Bedienelemente: BT Level , BT Pairing Knopf , Line Level , Main Level , Mic Level , MP3 / Hi-Z Level , Sub Level • Anzeigeelemente: Limit , On , Protect (Schutzschaltung aktiv) , Signal • Stromversorgung: Schaltnetzteil • Betriebsspannung: 100V - 120V AC / 50 - 60 Hz , 200V - 240V AC, 50 - 60 Hz • Line-Eingänge: 2 x Stereo • Line-Eingangsanschlüsse: 6,3 mm Klinke , XLR • Mic-Eingänge: 1 • Mic-Eingangsanschlüsse: 6,3 mm Klinke , XLR • MP3-Eingänge: 1 • MP3-Eingangsanschlüsse: 3,5 mm Klinke • Hi-Z-Eingänge: 1 • Hi-Z-Eingangsanschlüsse: 6,3 mm Klinke • Lautsprecherausgänge: 1 • Lautsprecherausgangsanschlüsse: custom made multipin DSP Eigenschaften: • Wortbreite AD / DA Wandler: 24 / 24 Bit • interne Sampling-Frequenz: 48 kHz
LDMAUI5GOW | MAUI 5 GO W | Ultra portables batteriebetriebenes Säulen-PA-System, weiß | • Ultra portables batteriebetriebenes Säulen-PA-System • All-in-One Säulenlautsprecher für PA- und Monitoranwendungen • Ultra portables batteriebetriebenes Säulen-PA-System • Plug-and-play Lithium-Ionen-Akku für bis zu 30 Stunden Dauerbetrieb • schneller Akkutausch durch Quick-Swap-Technologie® • Leicht transportierbare 4-teilige Konstruktion • Integrierter 4-Kanal-Mixer • Bluetooth® Stereo-Audio-Streaming • Max. SPL (Peak): 120 dB • Frequenzgang: 50 - 20.000 Hz • Abstrahlwinkel (H x V): 120° x 20 ° • Farbe: weiß • Gesamthöhe: 1985 mm • Gewicht: 12,9 kg Batterie: • wiederaufladbare Batterien: 29,6V / 5200 mAh • Batteriehersteller: LG Chem • Batterietechnologie: Lithium-Ion • Akkulaufzeit bei vollständiger Ladung: 10 Stunden @ 104 dB, 30 Stunden @ 98 dB, 6 Stunden @ 120 dB • Ladedauer: 2 Stunden bis 80% , 3 Stunden bis 100% Eigenschaften Tieftöner: • Größe Tieftöner: 8 " • Magnet Tieftöner: Ferrit • Schwingspule Tieftöner: 2 " • Gehäusebauart: Bassreflex • Gehäusematerial: ABS Kunststoff • Abmessungen Subwoofer (BxHxT): 305 mm x 405 mm x 395 mm • Gewicht Subwoofer: 8,9 kg Mid/Hi System: • Größe Mittentöner: 4 x 3 " • Magnet Mittentöner: Neodym • Schwingspule Mittentöner: 1 " • Lautsprechereingänge: 1 • Lautsprechereingangsanschlüsse: custom made multipin • Gehäusebauart Mid/Hi System: geschlossen • Gehäusematerial Mid/Hi-System: ABS Kunststoff • Abmessungen Mid/Hi-System (BxHxT): 82 mm x 535 mm x 105 mm • Gewicht Mid/Hi-System: 3,8 kg Verstärkermodul: • Verstärker: Class D • Verstärkerleistung System (RMS): 200 W • Verstärkerleistung System (Peak): 800 W • Schutzschaltungen: DSP basierter Multiband Limiter , Kurzschluss , Überhitzung , Überspannung • Kühlung: Konvektion • Bedienelemente: BT Level , BT Pairing Knopf , Line Level , Main Level , Mic Level , MP3 / Hi-Z Level , Sub Level • Anzeigeelemente: Limit , On , Protect (Schutzschaltung aktiv) , Signal • Stromversorgung: Schaltnetzteil • Betriebsspannung: 100V - 120V AC / 50 - 60 Hz , 200V - 240V AC, 50 - 60 Hz • Line-Eingänge: 2 x Stereo • Line-Eingangsanschlüsse: 6,3 mm Klinke , XLR • Mic-Eingänge: 1 • Mic-Eingangsanschlüsse: 6,3 mm Klinke , XLR • MP3-Eingänge: 1 • MP3-Eingangsanschlüsse: 3,5 mm Klinke • Hi-Z-Eingänge: 1 • Hi-Z-Eingangsanschlüsse: 6,3 mm Klinke • Lautsprecherausgänge: 1 • Lautsprecherausgangsanschlüsse: custom made multipin DSP Eigenschaften: • Wortbreite AD / DA Wandler: 24 / 24 Bit • interne Sampling-Frequenz: 48 kHz
LDMAUI5GOBC | MAUI 5 GO BC | Wechselakku-Säule für batteriebetriebenes Säulen-PA-System, schwarz | • Wechselakku-Säule mit LG Chem Lithium-Ionen-Pack • Quick-Swap-Technologie® für schnellen Akku-Austausch • Zuschaltbare Batteriestandsanzeige mit 4 LEDs • Kapazität: 5200mAh • Nennspannung: 29,6 V • Maximaler Entladestrom: 10 A • Normaler Entladestrom: 2,5 A • Ladestrom: 2,5 A • Batteriehersteller: LG Chem • Batterietechnologie: Lithium-Ion • Akkulaufzeit bei vollständiger Ladung: 10 Stunden bei 50% Leistung , 6 Stunden bei 100% Leistung • Ladedauer: 2 Stunden bis 80% , 3 Stunden bis 100% • Farbe: schwarz • Abmessungen (BxHxT): 82 mm x 600 mm x 105 mm • Gewicht: 1,1 kg
LDMAUI5GOBCW | MAUI 5 GO BC W | Wechselakku-Säule für batteriebetriebenes Säulen-PA-System, weiß | • Wechselakku-Säule mit LG Chem Lithium-Ionen-Pack • Quick-Swap-Technologie® für schnellen Akku-Austausch • Zuschaltbare Batteriestandsanzeige mit 4 LEDs • Kapazität: 5200mAh • Nennspannung: 29,6 V • Maximaler Entladestrom: 10 A • Normaler Entladestrom: 2,5 A • Ladestrom: 2,5 A • Batteriehersteller: LG Chem • Batterietechnologie: Lithium-Ion • Akkulaufzeit bei vollständiger Ladung: 10 Stunden bei 50% Leistung , 6 Stunden bei 100% Leistung • Ladedauer: 2 Stunden bis 80% , 3 Stunden bis 100% • Farbe: weiß • Abmessungen (BxHxT): 82 mm x 600 mm x 105 mm • Gewicht: 1,1 kg
LDMAUI5GOCD | MAUI 5 GO CD | Ladedock für Wechselakku-Säule | • Ladedock für Wechselakku-Säule • Abgestimmtes Design zur Akku-Säule • Inkl. Mehrspannungs-Netzteil • Anschlüsse Ladedock: Kleinspannungsbuchse , Multipin • Betriebsspannung: 20 - 40 V DC • Schutzfunktionen Lededock: Strombegrenzer • Eingangsspannung Netzteil: 100 V - 240 V AC, 50 - 60 Hz • Eingangsanschluss Netzteil: IEC Buchse männlich • Ausgangsnennspannung Netzteil: 24 V • Ausgangsstrom Netzteil: 5 A • Schutzfunktionen Netzteil: Kurzschluss , Überhitzung , Überlastung des Netzteils , Überspannung • Anzeigeelemente: Power LED • Abmessungen (BxHxT) Ladedock: 81 mm x 125 mm x 106 mm • Abmessungen (LxBxH) Netzteil: 167 mm x 67 mm x 35 mm • Gewicht Ladedock: 0,31 kg • Gewicht Netzteil: 0,62 kg
LDM5SATBAG | MAUI 5 SAT BAG | Transporttasche für ultra portables Säulen PA System | • Tragetasche für ultra portables Säulen PA System • Stoßhemmende Polsterung • Stabiler Reißverschluss • Material: Nylon 1680D • Stärke der Polsterung: 8 mm • Abmessungen (BxHxT): 260 mm x 640 mm x 260 mm • Farbe: schwarz • Gewicht: 1,1 kg
LDM5SUBPC | MAUI 5 SUB PC | Subwoofer-Schutzhülle für ultra portables Säulen PA System | • Subwoofer-Schutzhülle für ultra portables Säulen PA System • Stoßhemmende Polsterung • Material: Nylon 1680D • Farbe: schwarz • Stärke der Polsterung: 8 mm • Abmessungen (BxHxT): 330 mm x 400 mm x 420 mm • Gewicht: 0,75 kg
Maui Installations-Zubehör
LDMG2IK1 | M G2 IK 1 | Wandmontage-Set für Aktive Säulen-PA-Systeme, schwarz | • Wandmontage-Set für Aktive Säulen-PA-Systeme • Bestehend aus Wandhalterung, Säulen-Adapter & Subwoofer-Adapter • Material Wandhalterung: Stahl • Oberfläche Wandhalterung: pulverbeschichtet • Farbe Wandhalterung: schwarz • Max. Belastbarkeit Wandhalterung: 12 kg • Befestigungspunkte Säulen-Adapter: M20 Gewinde • Anschlüsse Säulen-Adapter: Speakon kompatibel , Terminal Block Connector • Material Säulen-Adapter: Aluminium • Oberfläche Säulen-Adapter: pulverbeschichtet • Farbe Säulen-Adapter: schwarz • Anschlüsse Subwoofer-Adapter: Speakon kompatibel , Terminal Block Connector • Material Subwoofer-Adapter: Aluminium • Oberfläche Subwoofer-Adapter: pulverbeschichtet • Farbe Subwoofer-Adapter: schwarz • Terminal Block Connector Typ: 4-polig • Anzahl Terminal Block Connector: 2 Stk • Gewicht Wandhalterung 1,5 kg • Gewicht Säulen Adapter 0,7 kg • Gewicht Subwoofer Adapter 0,5 kg • Abmessung Wandhalterung (B x H x T) 75mm x 810mm x 15mm • Abmessung Säulen Adapter (B x H x T) 100mm x 65mm x 105mm • Abmessung Subwoofer Adapter (B x H x T) 100mm x 105mm x 105mm • Gewicht 2,7 kg
LDMG2IK1 | M G2 IK 1 | Wandmontage-Set für Aktive Säulen-PA-Systeme, weiß | • Wandmontage-Set für Aktive Säulen-PA-Systeme • Bestehend aus Wandhalterung, Säulen-Adapter & Subwoofer-Adapter • Material Wandhalterung: Stahl • Oberfläche Wandhalterung: pulverbeschichtet • Farbe Wandhalterung: weiß • Max. Belastbarkeit Wandhalterung: 12 kg • Befestigungspunkte Säulen-Adapter: M20 Gewinde • Anschlüsse Säulen-Adapter: Speakon kompatibel , Terminal Block Connector • Material Säulen-Adapter: Aluminium • Oberfläche Säulen-Adapter: pulverbeschichtet • Farbe Säulen-Adapter: weiß • Anschlüsse Subwoofer-Adapter: Speakon kompatibel , Terminal Block Connector • Material Subwoofer-Adapter: Aluminium • Oberfläche Subwoofer-Adapter: pulverbeschichtet • Farbe Subwoofer-Adapter: weiß • Terminal Block Connector Typ: 4-polig • Anzahl Terminal Block Connector: 2 Stk • Gewicht Wandhalterung 1,5 kg • Gewicht Säulen Adapter 0,7 kg • Gewicht Subwoofer Adapter 0,5 kg • Abmessung Wandhalterung (B x H x T) 75mm x 810mm x 15mm • Abmessung Säulen Adapter (B x H x T) 100mm x 65mm x 105mm • Abmessung Subwoofer Adapter (B x H x T) 100mm x 105mm x 105mm • Gewicht 2,7 kg
LDMG2IK2 | M G2 IK 2 | Wandmontage-Set mit Kipp- und Schwenkmechanismus für Aktive Säulen-PA-Systeme, schwarz | • Wandmontage-Set für Aktive Säulen-PA-Systeme • mit Kipp- und Schwenkmechanismus (160° schwenken und maximal 22° neigen) • Material Wandhalterung: Stahl • Oberfläche Wandhalterung: pulverbeschichtet • Farbe Wandhalterung: schwarz • Max. Belastbarkeit Wandhalterung: 12 kg • Befestigungspunkte Säulen-Adapter: M20 Gewinde • Anschlüsse Säulen-Adapter: Speakon kompatibel , Terminal Block Connector • Material Säulen-Adapter: Aluminium • Oberfläche Säulen-Adapter: pulverbeschichtet • Farbe Säulen-Adapter: schwarz • Anschlüsse Subwoofer-Adapter: Speakon kompatibel , Terminal Block Connector • Material Subwoofer-Adapter: Aluminium • Oberfläche Subwoofer-Adapter: pulverbeschichtet • Farbe Subwoofer-Adapter: schwarz • Terminal Block Connector Typ: 4-polig • Anzahl Terminal Block Connector: 2 Stk • Abmessung Wandhalterung (B x H x T): 75mm x 810mm x 135mm • Abmessung Säulen-Adapter (B x H x T): 100mm x 65mm x 105mm • Abmessung Subwoofer-Adapter (B x H x T): 100mm x 105mm x 105mm • Gewicht Subwoofer-Adapter: 0,5 kg • Gewicht Säulen-Adapter: 0,7 kg • Gewicht Wandhalterung: 2,6 kg
LDMG2IK2W | M G2 IK 2 W | Wandmontage-Set mit Kipp- und Schwenkmechanismus für Aktive Säulen-PA-Systeme, weiß | • Wandmontage-Set für Aktive Säulen-PA-Systeme • mit Kipp- und Schwenkmechanismus (160° schwenken und maximal 22° neigen) • Material Wandhalterung: Stahl • Oberfläche Wandhalterung: pulverbeschichtet • Farbe Wandhalterung: weiß • Max. Belastbarkeit Wandhalterung: 12 kg • Befestigungspunkte Säulen-Adapter: M20 Gewinde • Anschlüsse Säulen-Adapter: Speakon kompatibel , Terminal Block Connector • Material Säulen-Adapter: Aluminium • Oberfläche Säulen-Adapter: pulverbeschichtet • Farbe Säulen-Adapter: weiß • Anschlüsse Subwoofer-Adapter: Speakon kompatibel , Terminal Block Connector • Material Subwoofer-Adapter: Aluminium • Oberfläche Subwoofer-Adapter: pulverbeschichtet • Farbe Subwoofer-Adapter: weiß • Terminal Block Connector Typ: 4-polig • Anzahl Terminal Block Connector: 2 Stk • Abmessung Wandhalterung (B x H x T): 75mm x 810mm x 135mm • Abmessung Säulen-Adapter (B x H x T): 100mm x 65mm x 105mm • Abmessung Subwoofer-Adapter (B x H x T): 100mm x 105mm x 105mm • Gewicht Subwoofer-Adapter: 0,5 kg • Gewicht Säulen-Adapter: 0,7 kg • Gewicht Wandhalterung: 2,6 kg
LDMG2SPS | M G2 SPS | Standfuß-Set für Säulen-Lautsprecher, schwarz | • Standfuß-Set für Säulen-Lautsprecher • Inklusive 5m Lautsprecherkabel • Gewicht: 12,1 kg • Material Stange: Stahl • Oberfläche Stange: pulverbeschichtet • Farbe Stange: schwarz • Länge Stange: 500 mm • Gewicht Stange: 1 kg • Material Standfuß: Eisen Druckguss • Oberfläche Standfuß: pulverbeschichtet • Farbe Standfuß: schwarz • Durchmesser Standfuß: 450 mm • Gewicht Standfuß: 9 kg • Befestigungspunkte Säulen-Adapter: M20 Gewinde • Anschlüsse Säulen-Adapter: Speakon kompatibel , Terminal Block Connector • Material Säulen-Adapter: Aluminium • Oberfläche Säulen-Adapter: pulverbeschichtet • Farbe Säulen-Adapter: schwarz • Anschlüsse Subwoofer-Adapter: Speakon kompatibel , Terminal Block Connector • Material Subwoofer-Adapter: Aluminium • Oberfläche Subwoofer-Adapter: pulverbeschichtet • Farbe Subwoofer-Adapter: schwarz • Terminal Block Connector Typ: 4-polig • Anzahl Terminal Block Connector: 2 Stk • Anschlüsse Lautsprecherkabel: Speakon kompatibel • Farbe Lautsprecherkabel: schwarz • Länge Lautsprecherkabel: 5 m • Abmessung Wandhalterung (B x H x T): 75mm x 810mm x 135mm • Abmessung Säulen-Adapter (B x H x T): 100mm x 65mm x 105mm • Abmessung Subwoofer-Adapter (B x H x T): 100mm x 105mm x 105mm • Gewicht Subwoofer-Adapter: 0,5 kg • Gewicht Säulen-Adapter: 0,7 kg • Gewicht Wandhalterung: 2,6 kg • Gewicht Lautsprecherkabel: 0,9 kg
LDMG2SPSW | M G2 SPS W | Standfuß-Set für Säulen-Lautsprecher, weiß | • Standfuß-Set für Säulen-Lautsprecher • Inklusive 5m Lautsprecherkabel • Gewicht: 12,1 kg • Material Stange: Stahl • Oberfläche Stange: pulverbeschichtet • Farbe Stange: weiß • Länge Stange: 500 mm • Gewicht Stange: 1 kg • Material Standfuß: Eisen Druckguss • Oberfläche Standfuß: pulverbeschichtet • Farbe Standfuß: weiß • Durchmesser Standfuß: 450 mm • Gewicht Standfuß: 9 kg • Befestigungspunkte Säulen-Adapter: M20 Gewinde • Anschlüsse Säulen-Adapter: Speakon kompatibel , Terminal Block Connector • Material Säulen-Adapter: Aluminium • Oberfläche Säulen-Adapter: pulverbeschichtet • Farbe Säulen-Adapter: weiß • Anschlüsse Subwoofer-Adapter: Speakon kompatibel , Terminal Block Connector • Material Subwoofer-Adapter: Aluminium • Oberfläche Subwoofer-Adapter: pulverbeschichtet • Farbe Subwoofer-Adapter: weiß • Terminal Block Connector Typ: 4-polig • Anzahl Terminal Block Connector: 2 Stk • Anschlüsse Lautsprecherkabel: Speakon kompatibel • Farbe Lautsprecherkabel: weiß • Länge Lautsprecherkabel: 5 m • Abmessung Wandhalterung (B x H x T): 75mm x 810mm x 135mm • Abmessung Säulen-Adapter (B x H x T): 100mm x 65mm x 105mm • Abmessung Subwoofer-Adapter (B x H x T): 100mm x 105mm x 105mm • Gewicht Subwoofer-Adapter: 0,5 kg • Gewicht Säulen-Adapter: 0,7 kg • Gewicht Wandhalterung: 2,6 kg • Gewicht Lautsprecherkabel: 0,9 kg
LD Systems Line-Array Systeme
LDVA4 | VA 4 | Dual 4" 2-Wege Line-Array-Lautsprecher | • Dual 4" Line-Array-Lautsprecher • integrierte Rigging-Hardware • Stahlgriffe • Größe Tieftöner: 2 x 4 " • Typ Tieftöner: Kevlar • Magnet Tieftöner: Neodym • HF-Treiber Horn: Waveguide • Größe HF Treiber: 1 " • Magnet HF Treiber: Neodym • Schwingspule HF Treiber: 1,35 " • Abstrahlwinkel (H x V): 120 x 10 ° • Belastbarkeit Tieftöner (RMS): 200 W • Belastbarkeit HF Treiber (RMS): 75 W • Frequenzgang: 80 - 19000 Hz • Niedrigste Übernahmefrequenz: 2100 Hz • SPL (1 W/1 m): 90 dB • Max. SPL: 113 dB • Impedanz: 16 Ohm • Lautsprecherschutz: HF Treiber • Neigungswinkel: 0 / 2,5 / 5 / 7,5 ° • Lautsprechereingänge: 1 x Neutrik Speakon, 4-Pol • Lautsprecherausgänge: 1 x Neutrik Speakon, 4-Pol • Gehäusematerial: 18 mm Birkensperrholz • Gehäuseoberfläche: Dura Coat LX Strukturlack • Gehäusebauart: Bassreflex • Abmessungen (BxHxT): 480 mm x 139 mm x 261 mm • Gewicht: 9,6 kg
LDVA8 | VA 8 | Dual 8" 2-Wege Line-Array-Lautsprecher | • Dual 8" Line-Array-Lautsprecher • integrierte Rigging-Hardware • Ergonomische Griffschalen • Größe Tieftöner: 2 x 8 " • Magnet Tieftöner: Neodym • HF-Treiber Horn: Waveguide • Größe HF Treiber: 2 x 1 " • Magnet HF Treiber: Neodym • Schwingspule HF Treiber: 1,35 " • Abstrahlwinkel (H x V): 100 x 10 ° • Belastbarkeit Tieftöner (RMS): 500 W • Belastbarkeit HF Treiber (RMS): 150 W • Frequenzgang: 70 - 19000 Hz • Niedrigste Übernahmefrequenz: 1600 Hz • SPL (1 W/1 m): 93 dB • Max. SPL: 120 dB • Impedanz: 16 Ohm • Lautsprecherschutz: HF Treiber • Neigungswinkel: 0 / 1 / 2 / 3 / 4 / 5 / 6 ° • Lautsprechereingänge: 1 x Neutrik Speakon, 4-Pol • Lautsprecherausgänge: 1 x Neutrik Speakon, 4-Pol • Gehäusematerial: 18 mm Birkensperrholz • Gehäuseoberfläche: Dura Coat LX Strukturlack • Gehäusebauart: Bassreflex • Abmessungen (BxHxT): 740 mm x 247 mm x 467 mm • Gewicht: 27,5 kg
LDV212B | V 212 SUB | Flugfähiger, passiver 2 x 12" Bandpass-Subwoofer | • Flugfähiger Bandpass-Subwoofer • Vorbereitung für Flugbetrieb Line Array • M20 Gewindeflansch • Größe Tieftöner: 2 x 12 " • Magnet Tieftöner: Neodym • Schwingspule Tieftöner: 3 " • Belastbarkeit (RMS): 700 W • Frequenzgang: 38 - 200 Hz • SPL (1 W/1 m): 100 dB • Max. SPL: 128 dB • Impedanz: 4 Ohm • Lautsprechereingänge: 1 • Lautsprechereingangsanschlüsse: Neutrik NL-4 • Lautsprecherausgänge: 1 • Lautsprecherausgangsanschlüsse: Neutrik NL-4 • Gehäusematerial: 15 mm Sperrholz • Gehäuseoberfläche: Dura Coat LX Strukturlack • Gehäusebauart: Bandpass • Abmessungen (BxHxT): 520 mm x 487 mm x 520 mm • Gewicht: 32 kg
LDV215B | V 215 SUB | 15" Dual Bassreflex Subwoofer passiv | • 15" Dual Bassreflex Subwoofer passiv • Ergonomische Griffschalen • Rollenmontage vorbereitet • Line Array groundstacking vorbereitet • Größe Tieftöner: 2 x 15 " • Magnet Tieftöner: Ferrit • Schwingspule Tieftöner: 4 " • Belastbarkeit (RMS): 1200 W • Frequenzgang: 35 - 200 Hz • SPL (1 W/1 m): 100 dB • Max. SPL: 131 dB • Impedanz: 4 Ohm • Lautsprechereingänge: 1 • Lautsprechereingangsanschlüsse: Speakon • Lautsprecherausgänge: 1 • Lautsprecherausgangsanschlüsse: Speakon • Gehäusematerial: 18 mm Birkensperrholz • Gehäuseoberfläche: Dura Coat LX Strukturlack • Gehäusebauart: Bassreflex • Abmessungen (BxHxT): 1060 mm x 475 mm x 620 mm • Gewicht: 80 kg
LDVAPS215 | VA PS 215 SUB | Dual 15" 4th Order Bandpass Subwoofer | • Passiver Dual 15" Bandpass Subwoofer • Ergonomische Griffschalen • integrierte Rigging-Hardware • Größe Tieftöner: 2 x 15 " • Magnet Tieftöner: Ferrit • Schwingspule Tieftöner: 4 " • Belastbarkeit (RMS): 1200 W • Frequenzgang: 34 - 150 Hz • SPL (1 W/1 m): 100 dB • Max. SPL: 131 dB • Impedanz: 4 Ohm • Lautsprechereingänge: 1 • Lautsprechereingangsanschlüsse: Speakon • Lautsprecherausgänge: 1 • Lautsprecherausgangsanschlüsse: Speakon • Gehäusematerial: 18 mm Birkensperrholz • Gehäuseoberfläche: Dura Coat LX Strukturlack • Gehäusebauart: Bandpass 4. Ordnung • Abmessungen (BxHxT): 740 mm x 506 mm x 705 mm • Gewicht: 81,5 kg
LDV218B | V 218 SUB | 18" Dual Bassreflex W-Bin Subwoofer passiv | • 18" Dual Bassreflex Subwoofer • Stahlgriffe • Transportrollen • Größe Tieftöner: 2 x 18 " • Magnet Tieftöner: Ferrit • Schwingspule Tieftöner: 4 " • Belastbarkeit (RMS): 1600 W • Frequenzgang: 38 - 200 Hz • SPL (1 W/1 m): 100 dB • Max. SPL: 132 dB • Impedanz: 4 Ohm • Lautsprechereingänge: 1 • Lautsprechereingangsanschlüsse: Speakon • Lautsprecherausgänge: 1 • Lautsprecherausgangsanschlüsse: Speakon • Gehäusematerial: 18 mm Birkensperrholz • Gehäuseoberfläche: Dura Coat LX Strukturlack • Gehäusebauart: Bassreflex/W-Bin • Abmessungen (BxHxT): 762 mm x 552 mm x 1.067 mm • Gewicht: 86 kg
LDVA4BF | VA 4 BF | Flugrahmen für Dual 4" Line Array | • Flugrahmen für Line Array • BGV C1 zertifiziert • 5 Befestigungspunkte für Schäkel/Flugmontage • Material: Stahl • Farbe: schwarz • Oberfläche: pulverbeschichtet • Abmessungen (BxHxT):518 mm x 60 mm x 365 mm • Gewicht: 3,8 kg • inklusive Befestigungs-Hardware für Line Array
LDV212BF | V 212 SUB BF | Flugrahmen für Doppel 12" Subwoofer und Line Array System | • Flugrahmen für Doppel 12" Subwoofer und Line Array System • für gemeinsame Flug-Montage von Subwoofer und Line Array System • BGV C1 zertifiziert • 5 Befestigungspunkte für Schäkel/Flugmontage • Farbe: schwarz • Material: Stahl • Oberfläche: pulverbeschichtet • Gewicht: 17 kg • inklusive Befestigungs-Hardware für Subwoofer/Line Array
LDVA8BF | VA 8 BF | Flugrahmen für Dual 8" Line Array | • Flugrahmen für Line Array • BGV C1 zertifiziert • 21 Befestigungspunkte für Schäkel/Flugmontage • Material: Stahl • Farbe: schwarz • Oberfläche: pulverbeschichtet • Abmessungen (BxHxT):738 mm x 80 mm x 764 mm • Gewicht: 25 kg • inklusive Befestigungs-Hardware für Line Array
LDVA4MK | VA 4 MK | Ground Stacking Mounting Kit für Dual 4" Line Array | • 3-teiliger Schnellmontagesatz • zum Stapeln von bis zu sechs Line Array Lautsprechern auf Doppel 12" Subwoofer • Neigung von 5° bis 0° einstellbar • Material: Metall • Gewicht: 0,2 kg
LDVA4SP | VA 4 SP | Kugelsperrbolzen für Dual 4" Line Array | • Kugelsperrbolzen für Dual 4" Line Array • Entriegelung per Knopfdruck • Sperrelement aus zwei Kugeln • Bolzenlänge (ohne Griff): 28,5 mm • Gesamtlänge: 52 mm • Durchmesser: 6,2 mm • Gewicht: 0,05 kg
LDVA8SP | VA 8 SP | Kugelsperrbolzen für Dual 8" Line Array | • Kugelsperrbolzen für Dual 8" Line Array • Entriegelung per Knopfdruck • Sperrelement aus zwei Kugeln • Bolzenlänge (ohne Griff): 36,5 mm • Gesamtlänge: 66,5 mm • Durchmesser: 9,8 mm • Gewicht: 0,05 kg
LDVASD | VA SD | 19" Signalverteiler für Dual 4" und Dual 8" Line Array | • 19" Signalverteiler • 19", 1 HE • für Dual 4" und Dual 8" Line Array • zur einfachen Verteilung der Lautsprechersignale • Anschluss 1-A: 2x (links/rechts) Neutrik Speakon Input Hi • Anschluss 1-B: 2x (links/rechts) Neutrik Speakon Input Mid • Anschluss 2: 2x (links/rechts) Neutrik Speakon Output Mid/Hi (Mid 1+/1-, Hi 2+/2-) • Gewicht: 1 kg
LDVA4FC | VA 4 FC | Haubencase mit Rollen für Dual 4" Line Array | • Haubencase für Line Array • für 6 Dual 4" Line Array Lautsprecher • zusätzlicher Stauraum für 1 x Flugbügel • für standard LKW Maße optimiert • 4 x 100 mm Rollen (2x gebremst) • 4x Butterfly-Verschlüsse • 6x Klappgriff • Gewicht: 38,9 kg
LDVA8FC | VA 8 FC | Haubencase mit Rollen für Dual 8" Line Array | • Haubencase für Line Array • für 4 Dual 8" Line Array Lautsprecher • für standard LKW Maße optimiert • 4 x 100 mm Rollen (2x gebremst) • 4x Butterfly-Verschlüsse • 6x Klappgriff • Gewicht: 52 kg
LDV215PC | V 215 PC | Schutzhülle für Dual 15" Subwoofer | • Schutzhülle für Dual 15" Subwoofer • Material: Nylon, imprägniert • Gewicht: 1,064 kg
LDV218PC | V 218 PC | Schutzhülle für Dual 18" Subwoofer | • Schutzhülle für Dual 18" Subwoofer • Material: Nylon, imprägniert • Gewicht: 1,3 kg
Installations-Einbaulautsprecher
LDCFL52 | Contractor CFL 52 | Rahmenloser, weißer 5,25" 2-Wege-Einbaulautsprecher mit diskreter Optik. | • Rahmenloser Einbaulautsprecher mit diskreter Optik • hohe Sprachverständlichkeit • Drehklemmen für sichere und unkomplizierte Montage • Farbe Gitter: weiß • Größe Tieftöner: 5,25 " • Größe Hochtöner: 1,2 " • Impedanz: 8 Ohm • Frequenzgang: 80 - 20000 Hz • Empfindlichkeit (1 W / 1 m): 88 dB • Belastbarkeit (RMS): 40 W • Ausschnittgröße: 178 mm • Einbautiefe: 77 mm • Materialstärke min.: 3 mm • Materialstärke max.: 15 mm • Tiefe: 81 mm • Durchmesser: 204 mm • Gewicht: 1,085 kg
LDCFL52100V | Contractor CFL 52 100 V | Rahmenloser, weißer 100 Volt 5,25" 2-Wege-Einbaulautsprecher mit diskreter Optik. | • Rahmenloser 100V Einbaulautsprecher mit diskreter Optik • hohe Sprachverständlichkeit • Drehklemmen für sichere und unkomplizierte Montage • Farbe Gitter: weiß • Größe Tieftöner: 5,25 " • Größe Hochtöner: 1,2 " • Frequenzgang: 80 - 20000 Hz • Empfindlichkeit (1 W / 1 m): 88 dB • Impedanz (Niederohm): 8 Ohm • Belastbarkeit Niederohm (RMS): 40 W • 100 V Eingänge: 1,5 W , 3 W , 6 W • Ausschnittgröße: 178 mm • Einbautiefe: 77 mm • Materialstärke min.: 3 mm • Materialstärke max.: 15 mm • Tiefe: 81 mm • Durchmesser: 204 mm • Gewicht: 1,225 kg
LDCFL62 | Contractor CFL 62 | Rahmenloser, weißer 6,5" 2-Wege-Einbaulautsprecher mit diskreter Optik. | • Rahmenloser Einbaulautsprecher mit diskreter Optik • hohe Sprachverständlichkeit • Drehklemmen für sichere und unkomplizierte Montage • Farbe Gitter: weiß • Größe Tieftöner: 6,5 " • Größe Hochtöner: 1,2 " • Impedanz: 8 Ohm • Frequenzgang: 70 - 20000 Hz • Empfindlichkeit (1 W / 1 m): 88 dB • Belastbarkeit (RMS): 60 W • Ausschnittgröße: 210 mm • Einbautiefe: 81 mm • Materialstärke min.: 3 mm • Materialstärke max.: 15 mm • Tiefe: 86 mm • Durchmesser: 234 mm • Gewicht: 1,56 kg
LDCFL62100V | Contractor CFL 62 100V | Rahmenloser, weißer 100 Volt 6,5" 2-Wege-Einbaulautsprecher mit diskreter Optik. | • Rahmenloser Einbaulautsprecher mit diskreter Optik • hohe Sprachverständlichkeit • Drehklemmen für sichere und unkomplizierte Montage • Farbe Gitter: weiß • Größe Tieftöner: 6,5 " • Größe Hochtöner: 1,2 " • Frequenzgang: 70 - 20000 Hz • Empfindlichkeit (1 W / 1 m): 88 dB • Impedanz (Niederohm): 8 Ohm • Belastbarkeit Niederohm (RMS): 60 W • 100 V Eingänge: 6 W , 12 W , 24 W • Ausschnittgröße: 210 mm • Einbautiefe: 81 mm • Materialstärke min.: 3 mm • Materialstärke max.: 15 mm • Tiefe: 86 mm • Durchmesser: 234 mm • Gewicht: 1,865 kg
LDCICS52 | Contractor CICS 52 | 5,25" 2-Wege-Einbaulautsprecher in weiß. | • 2-Wege-Deckeneinbaulautsprecher • hohe Sprachverständlichkeit • Drehklemmen für sichere und unkomplizierte Montage • Farbe: weiß • Größe Tieftöner: 5,25 " • Größe Hochtöner: 1,2 " • Impedanz: 8 Ohm • Frequenzgang: 80 - 20000 Hz • Empfindlichkeit (1 W / 1 m): 88 dB • Belastbarkeit (RMS): 40 W • Ausschnittgröße: 170 mm • Einbautiefe: 83 mm • Materialstärke min.: 2,5 mm • Materialstärke max.: 31 mm • Tiefe: 92 mm • Durchmesser: 202 mm • Gewicht: 1,09 kg
LDCICS52100V | Contractor CICS 52 100 V | 100 Volt 5,25" 2-Wege-Einbaulautsprecher in weiß. | • 2-Wege-Deckeneinbaulautsprecher • hohe Sprachverständlichkeit • Drehklemmen für sichere und unkomplizierte Montage • Farbe: weiß • Größe Tieftöner: 5,25 " • Größe Hochtöner: 1,2 " • Frequenzgang: 80 - 20000 Hz • Empfindlichkeit (1 W / 1 m): 88 dB • Impedanz (Niederohm): 8 Ohm • Belastbarkeit Niederohm (RMS): 40 W • 100 V Eingänge: 6 W , 12 W , 24 W • Ausschnittgröße: 170 mm • Einbautiefe: 83 mm • Materialstärke min.: 2,5 mm • Materialstärke max.: 31 mm • Tiefe: 92 mm • Durchmesser: 202 mm • Gewicht: 1,31 kg
LDCICS62 | Contractor CICS 62 | 6,5" 2-Wege-Einbaulautsprecher in weiß. | • 2-Wege-Deckeneinbaulautsprecher • hohe Sprachverständlichkeit • Drehklemmen für sichere und unkomplizierte Montage • Farbe: weiß • Größe Tieftöner: 6,5 " • Größe Hochtöner: 1,2 " • Impedanz: 8 Ohm • Frequenzgang: 70 - 20000 Hz • Empfindlichkeit (1 W / 1 m): 88 dB • Belastbarkeit (RMS): 60 W • Ausschnittgröße: 202 mm • Einbautiefe: 87 mm • Materialstärke min.: 3 mm • Materialstärke max.: 30 mm • Tiefe: 97 mm • Durchmesser: 233 mm • Gewicht: 1,49 kg
LDCICS62100V | Contractor CICS 62 100 V | 100 Volt 6,5" 2-Wege-Einbaulautsprecher in weiß. | • 2-Wege-Deckeneinbaulautsprecher • hohe Sprachverständlichkeit • Drehklemmen für sichere und unkomplizierte Montage • Farbe: weiß • Größe Tieftöner: 6,5 " • Größe Hochtöner: 1,2 " • Frequenzgang: 70 - 20000 Hz • Empfindlichkeit (1 W / 1 m): 88 dB • Impedanz (Niederohm): 8 Ohm • Belastbarkeit Niederohm (RMS): 60 W • 100 V Eingänge: 6 W , 12 W , 24 W • Ausschnittgröße: 202 mm • Einbautiefe: 87 mm • Materialstärke min.: 3 mm • Materialstärke max.: 30 mm • Tiefe: 97 mm • Durchmesser: 233 mm • Gewicht: 1,795 kg
LDCIWS62 | Contractor CIWS 62 | Rechteckiger 6,5" 2-Wege-Wandeinbaulautsprecher in weiß | • rechteckiger 2-Wege-Wandeinbaulautsprecher • hohe Sprachverständlichkeit • Drehklemmen für sichere und unkomplizierte Montage • Farbe: weiß • Größe Tieftöner: 6,5 " • Größe Hochtöner: 1,42 " • Impedanz: 8 Ohm • Frequenzgang: 70 - 20000 Hz • Empfindlichkeit (1 W / 1 m): 88 dB • Belastbarkeit (RMS): 60 W • Ausschnittgröße 276 x 188 mm • Einbautiefe: 67 mm • Materialstärke min.: 9 mm • Materialstärke max.: 37 mm • Abmessungen (BxHxT): 305 mm x 218 mm x 76 mm • Gewicht: 1,49 kg
LDCIWS62100V | Contractor CIWS 62 100 V | Rechteckiger 100 Volt 6,5" 2-Wege-Wandeinbaulautsprecher in weiß | • rechteckiger 2-Wege-Wandeinbaulautsprecher • hohe Sprachverständlichkeit • Drehklemmen für sichere und unkomplizierte Montage • Farbe: weiß • Größe Tieftöner: 6,5 " • Größe Hochtöner: 1,42 " • Frequenzgang: 70 - 20000 Hz • Empfindlichkeit (1 W / 1 m): 88 dB • Impedanz (Niederohm): 8 Ohm • Belastbarkeit Niederohm (RMS): 60 W • 100 V Eingänge: 6 W , 12 W , 24 W • Ausschnittgröße 274 x 185 mm • Einbautiefe: 71 mm • Materialstärke min.: 9 mm • Materialstärke max.: 37 mm • Abmessungen (BxHxT): 305 mm x 218 mm x 76 mm • Gewicht: 1,99 kg
LDCIWSUB10 | Contractor CIW SUB 10 | 10" Wandeinbau-Subwoofer in weiß. | • Wandeinbau-Subwoofer • einfache und sichere Montage • Systemintegration über oprionale Frequenzweiche • Farbe: weiß • Größe Tieftöner: 10 " • Ausschnittgröße: 271 x 271 mm • Einbautiefe: 90 mm • Materialstärke min.: 9 mm • Materialstärke max.: 37 mm • Impedanz (Niederohm): 8 Ohm • Frequenzgang: 40Hz - 250Hz vEmpfindlichkeit (1 W / 1 m): 88 dB • Belastbarkeit Niederohm (RMS): 150 W • Abmessungen (BxHxT): 303 mm x 303 mm x 102 mm • Gewicht: 2,77 kg
Outdoor-Lautsprecher
LDCOGS52 | Contractor COGS 52 | 5,25" IP65 Outdoor-Gartenlautsprecher in armeegrün. | • Wetterfester IP56-Außenlautsprecher • 5,25" Tieftöner • 1,2" Hochtöner • An 8 Ohm und 100 Volt betriebsfähig • Farbe: Armee grün • Größe Tieftöner: 5,25 " • Größe Hochtöner: 1,2 " • Impedanz (Niederohm): 8 Ohm • Belastbarkeit Niederohm (RMS): 40 W • 100 V Eingänge: 16 W , 2 W , 24 W , 4 W , 8 W • Frequenzgang: 80 - 15000 Hz • Einbautiefe: 74 mm • Höhe: 372 mm • Durchmesser: 345 mm • Gewicht: 5,8 kg
Installations-Aufbaulautsprecher
LDCWMS42B | Contractor CWMS 42 B | 1 Paar 4" 2-Wege-Wandlautsprecher, schwarz, inklusive Montagebügel. | • 1 Paar Kompakte Wandlautsprecher • Hohe Sprachverständlichkeit • Farbe: schwarz • Größe Tieftöner: 4 " • Größe Hochtöner: 0,75 " • Impedanz: 8 Ohm • Frequenzgang: 90 - 20000 Hz • Empfindlichkeit (1 W / 1 m): 87 dB • Belastbarkeit (RMS): 20 W • Abmessungen (BxHxT): 253 mm x 156 mm x 135 mm • Gewicht (pro Stück): 3,1 kg • inklusive schwenkbarer Montagebügel
LDCWMS42B100V | Contractor CWMS 42 B 100 V | 1 Paar 100 Volt 4" 2-Wege-Wandlautsprecher, schwarz, inklusive Montagebügel. | • 1 Paar Kompakte 100 Volt Wandlautsprecher • Hohe Sprachverständlichkeit • Farbe: schwarz • Größe Tieftöner: 4 " • Größe Hochtöner: 0,75 " • Impedanz (Niederohm): 8 Ohm • Belastbarkeit Niederohm (RMS): 20 W • 100 V Eingänge: 1,25 W , 10 W , 2,5 W , 5 W • Frequenzgang: 90 - 20000 Hz • Empfindlichkeit (1 W / 1 m): 87 dB • Abmessungen (BxHxT): 253 mm x 156 mm x 135 mm • Gewicht (pro Stück): 3,53 kg • inklusive schwenkbarer Montagebügel
LDCWMS42W | Contractor CWMS 42 W | 1 Paar 4" 2-Wege-Wandlautsprecher, weiß, inklusive Montagebügel. | • 1 Paar Kompakte Wandlautsprecher • Hohe Sprachverständlichkeit • Farbe: weiß • Größe Tieftöner: 4 " • Größe Hochtöner: 0,75 " • Impedanz: 8 Ohm • Frequenzgang: 90 - 20000 Hz • Empfindlichkeit (1 W / 1 m): 87 dB • Belastbarkeit (RMS): 20 W • Abmessungen (BxHxT): 253 mm x 156 mm x 135 mm • Gewicht (pro Stück): 3,1 kg • inklusive schwenkbarer Montagebügel
LDCWMS42W100V | Contractor CWMS 42 W 100 V | 1 Paar 100 Volt 4" 2-Wege-Wandlautsprecher, weiß, inklusive Montagebügel. | • 1 Paar Kompakte 100 Volt Wandlautsprecher • Hohe Sprachverständlichkeit • Farbe: weiß • Größe Tieftöner: 4 " • Größe Hochtöner: 0,75 " • Impedanz (Niederohm): 8 Ohm • Belastbarkeit Niederohm (RMS): 20 W • 100 V Eingänge: 1,25 W , 10 W , 2,5 W , 5 W • Frequenzgang: 90 - 20000 Hz • Empfindlichkeit (1 W / 1 m): 87 dB • Abmessungen (BxHxT): 253 mm x 156 mm x 135 mm • Gewicht (pro Stück): 3,53 kg • inklusive schwenkbarer Montagebügel
LDCWMS52B | Contractor CWMS 52 B | 1 Paar 5,25" 2-Wege-Wandlautsprecher, schwarz, inklusive Montagebügel. | • 1 Paar Kompakte Wandlautsprecher • Hohe Sprachverständlichkeit • Farbe: schwarz • Größe Tieftöner: 5,25 " • Größe Hochtöner: 1,2 " • Impedanz: 8 Ohm • Frequenzgang: 80 - 20000 Hz • Empfindlichkeit (1 W / 1 m): 88 dB • Belastbarkeit (RMS): 30 W • Abmessungen (BxHxT): 294 mm x 180 mm x 160 mm • Gewicht (pro Stück): 4,1 kg • inklusive schwenkbarer Montagebügel
LDCWMS52B100V | Contractor CWMS 52 B 100 V | 1 Paar 100 Volt 5,25" 2-Wege-Wandlautsprecher, schwarz, inklusive Montagebügel. | • 1 Paar Kompakte 100 Volt Wandlautsprecher • Hohe Sprachverständlichkeit • Farbe: schwarz • Größe Tieftöner: 5,25 " • Größe Hochtöner: 1,2 " • Impedanz (Niederohm): 8 Ohm • Belastbarkeit Niederohm (RMS): 30 W • 100 V Eingänge: 10 W , 2,5 W , 20 W , 5 W • Frequenzgang: 80 - 20000 Hz • Empfindlichkeit (1 W / 1 m): 88 dB • Belastbarkeit (RMS): 30 W • Abmessungen (BxHxT): 294 mm x 180 mm x 160 mm • Gewicht (pro Stück): 4,87 kg • inklusive schwenkbarer Montagebügel
LDCWMS52W | Contractor CWMS 52 W | 1 Paar 5,25" 2-Wege-Wandlautsprecher, weiß, inklusive Montagebügel. | • 1 Paar Kompakte Wandlautsprecher • Hohe Sprachverständlichkeit • Farbe: weiß • Größe Tieftöner: 5,25 " • Größe Hochtöner: 1,2 " • Impedanz: 8 Ohm • Frequenzgang: 80 - 20000 Hz • Empfindlichkeit (1 W / 1 m): 88 dB • Belastbarkeit (RMS): 30 W • Abmessungen (BxHxT): 294 mm x 180 mm x 160 mm • Gewicht (pro Stück): 4,1 kg • inklusive schwenkbarer Montagebügel
LDCWMS52W100V | Contractor CWMS 52 W 100 V | 1 Paar 100 Volt 5,25" 2-Wege-Wandlautsprecher, weiß, inklusive Montagebügel. | • 1 Paar Kompakte 100 Volt Wandlautsprecher • Hohe Sprachverständlichkeit • Farbe: weiß • Größe Tieftöner: 5,25 " • Größe Hochtöner: 1,2 " • Impedanz (Niederohm): 8 Ohm • Belastbarkeit Niederohm (RMS): 30 W • 100 V Eingänge: 10 W , 2,5 W , 20 W , 5 W • Frequenzgang: 80 - 20000 Hz • Empfindlichkeit (1 W / 1 m): 88 dB • Belastbarkeit (RMS): 30 W • Abmessungen (BxHxT): 294 mm x 180 mm x 160 mm • Gewicht (pro Stück): 4,87 kg • inklusive schwenkbarer Montagebügel
LDCWMSS5B100V | Contractor CWMSS 5 B 100 V | 5,25" 2-Wege-Wandlautsprecher, flach, 100 V, schwarz (Paar) | • 1 Paar flache 100 Volt 2-Wege Wandlautsprecher • Hohe Sprachverständlichkeit • Farbe: schwarz • Größe Tieftöner: 5,25 " • Größe Hochtöner: 1 " • Impedanz (Niederohm): 8 Ohm • 100 V Eingang: 8 W • Frequenzgang: 100 - 20000 Hz • Empfindlichkeit (1 W / 1 m): 90 dB • Abmessungen (BxHxT): 183 mm x 271 mm x 37 mm • Gewicht (pro Stück): 2,16 kg
LDCWMSS5W | Contractor CWMSS 5 W | 5,25" 2-Wege-Wandlautsprecher, flach, weiß (Paar) | • 1 Paar flache 2-Wege Wandlautsprecher • Hohe Sprachverständlichkeit • Farbe: schwarz • Größe Tieftöner: 5,25 " • Größe Hochtöner: 1 " • Belastbarkeit (RMS): 30 W • Impedanz: 8 Ohm • Frequenzgang: 100 - 20000 Hz • Empfindlichkeit (1 W / 1 m): 90 dB • Abmessungen (BxHxT): 183 mm x 271 mm x 37 mm • Gewicht (pro Stück): 1,94 kg
LDCWMSS5W100V | Contractor CWMSS 5 W 100 V | 5,25" 2-Wege-Wandlautsprecher, flach, 100 V, weiß (Paar) | • 1 Paar flache 100 Volt 2-Wege Wandlautsprecher • Hohe Sprachverständlichkeit • Farbe: weiß • Größe Tieftöner: 5,25 " • Größe Hochtöner: 1 " • Impedanz (Niederohm): 8 Ohm • 100 V Eingang: 8 W • Frequenzgang: 100 - 20000 Hz • Empfindlichkeit (1 W / 1 m): 90 dB • Abmessungen (BxHxT): 183 mm x 271 mm x 37 mm • Gewicht (pro Stück): 2,16 kg
LDSAT102G2 | SAT 102 G2 | Passiver 10" 2-Weg Bassreflex Installations-Lautsprecher in schwarz. | • Passiver 2-Weg Bassreflex Installations-Lautsprecher • Vertikaler oder horizontaler Betrieb durch drehbares CD-Horn • 4 x M8 Flugpunkte • stoßsicheres Frontgitter zum optimalen Schutz der Lautsprecher • Größe Tieftöner: 10 " • Schwingspule Tieftöner: 50,8 mm • Größe HF Treiber: 1 " • Schwingspule HF Treiber: 1 " • Abstrahlwinkel (H x V): 80 x 60 ° • Belastbarkeit (RMS): 200 W • Frequenzgang: 65 - 19000 Hz • SPL (1 W/1 m): 95 dB • Max. SPL: 118 dB • Impedanz: 8 Ohm • Schutzschaltungen: HF Treiber • Lautsprechereingänge: 2 • Lautsprechereingangsanschlüsse: Klemmblock , Speakon kompatibel • Lautsprecherausgänge: 1 • Lautsprecherausgangsanschlüsse: Klemmblock • Gehäusebauart: Bassreflex • Gehäusematerial: 15 mm MDF • Gehäuseoberfläche: Strukturlack • Gehäusefarbe: schwarz • Abmessungen (BxHxT): 300 mm x 550 mm x 270 mm • Gewicht: 12,2 kg
LDSAT102G2W | SAT 102 G2 W | Passiver 10" 2-Weg Bassreflex Installations-Lautsprecher in weiß. | • Passiver 2-Weg Bassreflex Installations-Lautsprecher • Vertikaler oder horizontaler Betrieb durch drehbares CD-Horn • 4 x M8 Flugpunkte • stoßsicheres Frontgitter zum optimalen Schutz der Lautsprecher • Größe Tieftöner: 10 " • Schwingspule Tieftöner: 50,8 mm • Größe HF Treiber: 1 " • Schwingspule HF Treiber: 1 " • Abstrahlwinkel (H x V): 80 x 60 ° • Belastbarkeit (RMS): 200 W • Frequenzgang: 65 - 19000 Hz • SPL (1 W/1 m): 95 dB • Max. SPL: 118 dB • Impedanz: 8 Ohm • Schutzschaltungen: HF Treiber • Lautsprechereingänge: 2 • Lautsprechereingangsanschlüsse: Klemmblock , Speakon kompatibel • Lautsprecherausgänge: 1 • Lautsprecherausgangsanschlüsse: Klemmblock • Gehäusebauart: Bassreflex • Gehäusematerial: 15 mm MDF • Gehäuseoberfläche: Strukturlack • Gehäusefarbe: weiß • Abmessungen (BxHxT): 300 mm x 550 mm x 270 mm • Gewicht: 12,2 kg
LDSAT122G2 | SAT 122 G2 | Passiver 12" 2-Weg Bassreflex Installations-Lautsprecher in schwarz. | • Passiver 2-Weg Bassreflex Installations-Lautsprecher • Vertikaler oder horizontaler Betrieb durch drehbares CD-Horn • 4 x M8 Flugpunkte • stoßsicheres Frontgitter zum optimalen Schutz der Lautsprecher • Größe Tieftöner: 12 " • Schwingspule Tieftöner: 63,5 mm • Größe HF Treiber: 1 " • Schwingspule HF Treiber: 1 " • Abstrahlwinkel (H x V): 80 x 60 ° • Belastbarkeit (RMS): 250 W • Frequenzgang: 60 - 19000 Hz • SPL (1 W/1 m): 97 dB • Max. SPL: 121 dB • Impedanz: 8 Ohm • Schutzschaltungen: HF Treiber • Lautsprechereingänge: 2 • Lautsprechereingangsanschlüsse: Klemmblock , Speakon kompatibel • Lautsprecherausgänge: 1 • Lautsprecherausgangsanschlüsse: Klemmblock • Gehäusebauart: Bassreflex • Gehäusematerial: 15 mm MDF • Gehäuseoberfläche: Strukturlack • Gehäusefarbe: schwarz • Abmessungen (BxHxT): 350 mm x 580 mm x 310 mm • Gewicht: 16,3 kg
LDSAT122G2W | SAT 122 G2 W | Passiver 12" 2-Weg Bassreflex Installations-Lautsprecher in weiß. | • Passiver 2-Weg Bassreflex Installations-Lautsprecher • Vertikaler oder horizontaler Betrieb durch drehbares CD-Horn • 4 x M8 Flugpunkte • stoßsicheres Frontgitter zum optimalen Schutz der Lautsprecher • Größe Tieftöner: 12 " • Schwingspule Tieftöner: 63,5 mm • Größe HF Treiber: 1 " • Schwingspule HF Treiber: 1 " • Abstrahlwinkel (H x V): 80 x 60 ° • Belastbarkeit (RMS): 250 W • Frequenzgang: 60 - 19000 Hz • SPL (1 W/1 m): 97 dB • Max. SPL: 121 dB • Impedanz: 8 Ohm • Schutzschaltungen: HF Treiber • Lautsprechereingänge: 2 • Lautsprechereingangsanschlüsse: Klemmblock , Speakon kompatibel • Lautsprecherausgänge: 1 • Lautsprecherausgangsanschlüsse: Klemmblock • Gehäusebauart: Bassreflex • Gehäusematerial: 15 mm MDF • Gehäuseoberfläche: Strukturlack • Gehäusefarbe: weiß • Abmessungen (BxHxT): 350 mm x 580 mm x 310 mm • Gewicht: 16,3 kg
LDSAT242G2 | SAT 242 G2 | Passiver 2 x 4" Installations-Lautsprecher in schwarz. | • Passiver 2-Weg Installations-Lautsprecher • 6 x M6 Flugpunkte • stoßsicheres Frontgitter zum optimalen Schutz der Lautsprecher • Größe Tieftöner: 2 x 4 " • Größe HF Treiber: 1 " • Abstrahlwinkel (H x V): 60 ° x 60 ° • Belastbarkeit (RMS): 100 W • Frequenzgang: 75 - 20000 Hz • SPL (1 W/1 m): 88 dB • Max. SPL: 108 dB • Impedanz: 8 Ohm • Schutzschaltungen: HF Treiber • Lautsprechereingangsanschluss: Klemmblock • Gehäusebauart: geschlossen • Gehäusematerial: 12 mm MDF • Gehäuseoberfläche: Strukturlack • Gehäusefarbe: schwarz • Abmessungen (BxHxT): 140 mm x 378 mm x 135 mm • Gewicht: 4,15 kg • inklusive 2 Montagebügel für horizontale oder vertikale Montage
LDSAT242G2W | SAT 242 G2 W | Passiver 2 x 4" Installations-Lautsprecher in weiß. | • Passiver 2-Weg Installations-Lautsprecher • 6 x M6 Flugpunkte • stoßsicheres Frontgitter zum optimalen Schutz der Lautsprecher • Größe Tieftöner: 2 x 4 " • Größe HF Treiber: 1 " • Abstrahlwinkel (H x V): 60 ° x 60 ° • Belastbarkeit (RMS): 100 W • Frequenzgang: 75 - 20000 Hz • SPL (1 W/1 m): 88 dB • Max. SPL: 108 dB • Impedanz: 8 Ohm • Schutzschaltungen: HF Treiber • Lautsprechereingangsanschluss: Klemmblock • Gehäusebauart: geschlossen • Gehäusematerial: 12 mm MDF • Gehäuseoberfläche: Strukturlack • Gehäusefarbe: weiß • Abmessungen (BxHxT): 140 mm x 378 mm x 135 mm • Gewicht: 4,15 kg • inklusive 2 Montagebügel für horizontale oder vertikale Montage
LDSAT262G2 | SAT 262 G2 | Passiver 2 x 6,5" Installations-Lautsprecher in schwarz. | • Passiver 2-Weg Installations-Lautsprecher • 4 x M8 Flugpunkte • stoßsicheres Frontgitter zum optimalen Schutz der Lautsprecher • Größe Tieftöner: 2 x 6,5 " • Größe HF Treiber: 1 " • Abstrahlwinkel (H x V): 80 ° x 60 ° • Belastbarkeit (RMS): 180 W • Frequenzgang: 65 - 19000 Hz • SPL (1 W/1 m): 93 dB • Max. SPL: 116 dB • Impedanz: 8 Ohm • Schutzschaltungen: HF Treiber • Lautsprechereingänge: 2 • Lautsprechereingangsanschlüsse: Klemmblock , Speakon kompatibel • Lautsprecherausgänge: 1 • Lautsprecherausgangsanschlüsse: Klemmblock • Gehäusebauart: Bassreflex • Gehäusematerial: 12 mm MDF • Gehäuseoberfläche: Strukturlack • Gehäusefarbe: schwarz • Abmessungen (BxHxT): 200 mm x 630 mm x 205 mm • Gewicht: 9,8 kg
LDSAT262G2W | SAT 262 G2 W | Passiver 2 x 6,5" Installations-Lautsprecher in weiß. | • Passiver 2-Weg Installations-Lautsprecher • 4 x M8 Flugpunkte • stoßsicheres Frontgitter zum optimalen Schutz der Lautsprecher • Größe Tieftöner: 2 x 6,5 " • Größe HF Treiber: 1 " • Abstrahlwinkel (H x V): 80 ° x 60 ° • Belastbarkeit (RMS): 180 W • Frequenzgang: 65 - 19000 Hz • SPL (1 W/1 m): 93 dB • Max. SPL: 116 dB • Impedanz: 8 Ohm • Schutzschaltungen: HF Treiber • Lautsprechereingänge: 2 • Lautsprechereingangsanschlüsse: Klemmblock , Speakon kompatibel • Lautsprecherausgänge: 1 • Lautsprecherausgangsanschlüsse: Klemmblock • Gehäusebauart: Bassreflex • Gehäusematerial: 12 mm MDF • Gehäuseoberfläche: Strukturlack • Gehäusefarbe: weiß • Abmessungen (BxHxT): 200 mm x 630 mm x 205 mm • Gewicht: 9,8 kg
LDSAT42G2 | SAT 42 G2 | 1 Paar passive 4" Installations-Lautsprecher in schwarz. | • 1 Paar passive 2-Weg Installations-Lautsprecher • 2 x M6 Flugpunkte • stoßsicheres Frontgitter zum optimalen Schutz der Lautsprecher • Größe Tieftöner: 4 " • Größe HF Treiber: 1 " • Abstrahlwinkel (H x V): 60 ° x 60 ° • Belastbarkeit (RMS): 60 W • Frequenzgang: 75 - 20000 Hz • SPL (1 W/1 m): 85 dB • Max. SPL: 103 dB • Impedanz: 16 Ohm • Schutzschaltungen: HF Treiber • Lautsprecheranschluss: Klemmblock • Gehäusebauart: geschlossen • Gehäusematerial: 12 mm MDF • Gehäuseoberfläche: Strukturlack • Gehäusefarbe: schwarz • Abmessungen (BxHxT): 140 mm x 230 mm x 125 mm • Gewicht (Paar): 5 kg
LDSAT42G2W | SAT 42 G2 W | 1 Paar passive 4" Installations-Lautsprecher in weiß. | • 1 Paar passive 2-Weg Installations-Lautsprecher • 2 x M6 Flugpunkte • stoßsicheres Frontgitter zum optimalen Schutz der Lautsprecher • Größe Tieftöner: 4 " • Größe HF Treiber: 1 " • Abstrahlwinkel (H x V): 60 ° x 60 ° • Belastbarkeit (RMS): 60 W • Frequenzgang: 75 - 20000 Hz • SPL (1 W/1 m): 85 dB • Max. SPL: 103 dB • Impedanz: 16 Ohm • Schutzschaltungen: HF Treiber • Lautsprecheranschluss: Klemmblock • Gehäusebauart: geschlossen • Gehäusematerial: 12 mm MDF • Gehäuseoberfläche: Strukturlack • Gehäusefarbe: weiß • Abmessungen (BxHxT): 140 mm x 230 mm x 125 mm • Gewicht (Paar): 5 kg
LDSAT442G2 | SAT 442 G2 | Passiver 4 x 4" Installations-Lautsprecher in schwarz. | • Passiver 2-Weg Installations-Lautsprecher • 2 x M6 Flugpunkte • stoßsicheres Frontgitter zum optimalen Schutz der Lautsprecher • Größe Tieftöner: 4 x 4 " • Größe HF Treiber: 1 " • Abstrahlwinkel (H x V): 120 ° x 30 ° • Belastbarkeit (RMS): 200 W • Frequenzgang: 75 - 20000 Hz • SPL (1 W/1 m): 94 dB • Max. SPL: 114 dB • Impedanz: 8 Ohm • Schutzschaltungen: HF Treiber • Lautsprecheranschluss: Klemmanschluss • Gehäusebauart: geschlossen • Gehäusematerial: 12 mm MDF • Gehäuseoberfläche: Strukturlack • Gehäusefarbe: schwarz • Abmessungen (BxHxT): 140 mm x 670 mm x 155 mm • Gewicht: 8 kg • inklusive Universal-Gelenkhalter
LDSAT442G2W | SAT 442 G2 W | Passiver 4 x 4" Installations-Lautsprecher in weiß. | • Passiver 2-Weg Installations-Lautsprecher • 2 x M6 Flugpunkte • stoßsicheres Frontgitter zum optimalen Schutz der Lautsprecher • Größe Tieftöner: 4 x 4 " • Größe HF Treiber: 1 " • Abstrahlwinkel (H x V): 120 ° x 30 ° • Belastbarkeit (RMS): 200 W • Frequenzgang: 75 - 20000 Hz • SPL (1 W/1 m): 94 dB • Max. SPL: 114 dB • Impedanz: 8 Ohm • Schutzschaltungen: HF Treiber • Lautsprecheranschluss: Klemmanschluss • Gehäusebauart: geschlossen • Gehäusematerial: 12 mm MDF • Gehäuseoberfläche: Strukturlack • Gehäusefarbe: weiß • Abmessungen (BxHxT): 140 mm x 670 mm x 155 mm • Gewicht: 8 kg • inklusive Universal-Gelenkhalter
LDSAT62G2 | SAT 62 G2 | 1 Paar passive 6,5" Installations-Lautsprecher in schwarz. | • 1 Paar passive 2-Weg Installations-Lautsprecher • 2 x M6 Flugpunkte • stoßsicheres Frontgitter zum optimalen Schutz der Lautsprecher • Größe Tieftöner: 6,5 " • Größe HF Treiber: 1 " • Abstrahlwinkel (H x V): 60 ° x 60 ° • Belastbarkeit (RMS): 80 W • Frequenzgang: 55 - 20000 Hz • SPL (1 W/1 m): 89 dB • Max. SPL: 108 dB • Impedanz: 16 Ohm • Schutzschaltungen: HF Treiber • Lautsprecheranschluss: Klemmanschluss • Gehäusebauart: Bassreflex • Gehäusematerial: 12 mm MDF • Gehäuseoberfläche: Strukturlack • Gehäusefarbe: schwarz • Abmessungen (BxHxT): 200 mm x 320 mm x 200 mm • Gewicht (Paar): 8,2 kg • inklusive Montagebügel
LDSAT62G2W | SAT 62 G2 W | 1 Paar passive 6,5" Installations-Lautsprecher in weiß. | • 1 Paar passive 2-Weg Installations-Lautsprecher • 2 x M6 Flugpunkte • stoßsicheres Frontgitter zum optimalen Schutz der Lautsprecher • Größe Tieftöner: 6,5 " • Größe HF Treiber: 1 " • Abstrahlwinkel (H x V): 60 ° x 60 ° • Belastbarkeit (RMS): 80 W • Frequenzgang: 55 - 20000 Hz • SPL (1 W/1 m): 89 dB • Max. SPL: 108 dB • Impedanz: 16 Ohm • Schutzschaltungen: HF Treiber • Lautsprecheranschluss: Klemmanschluss • Gehäusebauart: Bassreflex • Gehäusematerial: 12 mm MDF • Gehäuseoberfläche: Strukturlack • Gehäusefarbe: weiß • Abmessungen (BxHxT): 200 mm x 320 mm x 200 mm • Gewicht (Paar): 8,2 kg • inklusive Montagebügel
LDSAT62AG2 | SAT 62 A G2 | Aktiver 6,5" Installations-Lautsprecher in schwarz. | • aktiver 2-Weg Installations-Lautsprecher • 2 x M6 Flugpunkte • stoßsicheres Frontgitter zum optimalen Schutz der Lautsprecher • Größe Tieftöner: 6,5 " • Größe HF Treiber: 1 " • Abstrahlwinkel (H x V): 60 ° x 60 ° • Leistung (RMS): 50 W • Frequenzgang: 55 - 20000 Hz • Max. SPL: 108 dB • Schutzschaltungen: HF Treiber, Überstrom • Verstärker: Class A/B • Bedienelemente: Lautstärkeregler , Netzschalter (On/Off) , schaltbarer Auto-Power Modus • Anzeigeelemente: Power • Line-Eingangsanschlüsse: 6,3 mm Klinke , XLR • Line-Ausgangsanschlüsse: XLR • Betriebsspannung: 220 V AC - 240 V AC, 50 - 60 Hz • Gehäusebauart: Bassreflex • Gehäusematerial: 12 mm MDF • Gehäuseoberfläche: Strukturlack • Gehäusefarbe: schwarz • Abmessungen (BxHxT): 200 mm x 320 mm x 200 mm • Gewicht: 5,25 kg • inklusive Montagebügel
LDSAT62AG2W | SAT 62 A G2 W | Aktiver 6,5" Installations-Lautsprecher in weiß. | • aktiver 2-Weg Installations-Lautsprecher • 2 x M6 Flugpunkte • stoßsicheres Frontgitter zum optimalen Schutz der Lautsprecher • Größe Tieftöner: 6,5 " • Größe HF Treiber: 1 " • Abstrahlwinkel (H x V): 60 ° x 60 ° • Leistung (RMS): 50 W • Frequenzgang: 55 - 20000 Hz • Max. SPL: 108 dB • Schutzschaltungen: HF Treiber, Überstrom • Verstärker: Class A/B • Bedienelemente: Lautstärkeregler , Netzschalter (On/Off) , schaltbarer Auto-Power Modus • Anzeigeelemente: Power • Line-Eingangsanschlüsse: 6,3 mm Klinke , XLR • Line-Ausgangsanschlüsse: XLR • Betriebsspannung: 220 V AC - 240 V AC, 50 - 60 Hz • Gehäusebauart: Bassreflex • Gehäusematerial: 12 mm MDF • Gehäuseoberfläche: Strukturlack • Gehäusefarbe: weiß • Abmessungen (BxHxT): 200 mm x 320 mm x 200 mm • Gewicht: 5,25 kg • inklusive Montagebügel
LDSAT82G2 | SAT 82 G2 | Passiver 8" Installations-Lautsprecher in schwarz. | • Passiver 2-Weg Installations-Lautsprecher • 2 x M6 Flugpunkte • stoßsicheres Frontgitter zum optimalen Schutz der Lautsprecher • Größe Tieftöner: 8 " • Größe HF Treiber: 1 " • Abstrahlwinkel (H x V): 60 ° x 60 ° • Belastbarkeit (RMS): 120 W • Frequenzgang: 50 - 20000 Hz • SPL (1 W/1 m): 93 dB • Max. SPL: 114 dB • Impedanz: 8 Ohm • Schutzschaltungen: HF Treiber • Lautsprecheranschluss: Klemmanschluss • Gehäusebauart: Bassreflex • Gehäusematerial: 15 mm MDF • Gehäuseoberfläche: Strukturlack • Gehäusefarbe: schwarz • Abmessungen (BxHxT): 274 mm x 410 mm x 243 mm • Gewicht: 7 kg • inklusive Montagebügel
LDSAT82G2W | SAT 82 G2 W | Passiver 8" Installations-Lautsprecher in weiß. | • Passiver 2-Weg Installations-Lautsprecher • 2 x M6 Flugpunkte • stoßsicheres Frontgitter zum optimalen Schutz der Lautsprecher • Größe Tieftöner: 8 " • Größe HF Treiber: 1 " • Abstrahlwinkel (H x V): 60 ° x 60 ° • Belastbarkeit (RMS): 120 W • Frequenzgang: 50 - 20000 Hz • SPL (1 W/1 m): 93 dB • Max. SPL: 114 dB • Impedanz: 8 Ohm • Schutzschaltungen: HF Treiber • Lautsprecheranschluss: Klemmanschluss • Gehäusebauart: Bassreflex • Gehäusematerial: 15 mm MDF • Gehäuseoberfläche: Strukturlack • Gehäusefarbe: weiß • Abmessungen (BxHxT): 274 mm x 410 mm x 243 mm • Gewicht: 7 kg • inklusive Montagebügel
LDSAT82AG2 | SAT 82 A G2 | Aktiver 8" Installations-Lautsprecher in schwarz. | • aktiver 2-Weg Installations-Lautsprecher • 2 x M6 Flugpunkte • stoßsicheres Frontgitter zum optimalen Schutz der Lautsprecher • Größe Tieftöner: 8 " • Größe HF Treiber: 1 " • Abstrahlwinkel (H x V): 60 ° x 60 ° • Leistung (RMS): 80 W • Frequenzgang: 50 - 20000 Hz • Max. SPL: 114 dB • Schutzschaltungen: HF Treiber, Überstrom • Verstärker: Class A/B • Bedienelemente: Lautstärke , Netzschalter (On/Off) • Anzeigeelemente: Power , Überlastung • Line-Eingangsanschlüsse: 6,3 mm Klinke , XLR • Line-Ausgangsanschlüsse: XLR • Betriebsspannung: 220 V AC - 240 V AC, 50 - 60 Hz • Gehäusebauart: Bassreflex • Gehäusematerial: 12 mm MDF • Gehäuseoberfläche: Strukturlack • Gehäusefarbe: schwarz • Abmessungen (BxHxT): 274 mm x 410 mm x 243 mm • Gewicht: 8,5 kg • inklusive Montagebügel
LDSAT82AG2W | SAT 82 A G2 W | Aktiver 8" Installations-Lautsprecher in weiß. | • aktiver 2-Weg Installations-Lautsprecher • 2 x M6 Flugpunkte • stoßsicheres Frontgitter zum optimalen Schutz der Lautsprecher • Größe Tieftöner: 8 " • Größe HF Treiber: 1 " • Abstrahlwinkel (H x V): 60 ° x 60 ° • Leistung (RMS): 80 W • Frequenzgang: 50 - 20000 Hz • Max. SPL: 114 dB • Schutzschaltungen: HF Treiber, Überstrom • Verstärker: Class A/B • Bedienelemente: Lautstärke , Netzschalter (On/Off) • Anzeigeelemente: Power , Überlastung • Line-Eingangsanschlüsse: 6,3 mm Klinke , XLR • Line-Ausgangsanschlüsse: XLR • Betriebsspannung: 220 V AC - 240 V AC, 50 - 60 Hz • Gehäusebauart: Bassreflex • Gehäusematerial: 12 mm MDF • Gehäuseoberfläche: Strukturlack • Gehäusefarbe: weiß • Abmessungen (BxHxT): 274 mm x 410 mm x 243 mm • Gewicht: 8,5 kg • inklusive Montagebügel
Zubehör für Installations-Lautsprecher
LDCOGS52MB | Contractor COGS 52 MB | Montagebügel für wetterfesten Außenlautsprecher. | • Montagebügel für wetterfesten Außenlautsprecher • Material: Stahl • Oberfläche: pulverbeschichtet • Farbe: schwarz • Durchmesser Befestigungslöcher: 6 mm / 8,5 mm • Materialstärke: 3 mm • Höhe: 9 mm • Durchmesser: 340 mm • Zubehör im Lieferumfang: 2 Unterlegscheiben , 2 x M8 x 10mm Schrauben
LDSAT102G2WMB | SAT 102 G2 WMB | Schwenkbare Wandhalterung für 10" Installations-Lautsprecher, schwarz. | • schwenkbare Wandhalterung für 10" Installations-Lautsprecher • Material: Stahl • Oberfläche: pulverbeschichtet • Farbe: schwarz • Belastbarkeit: 14 kg • Breite: 60 mm • Höhe: 565 mm • Tiefe: 200 mm • Gewicht: 1,3 kg
LDSAT102G2WMBW | SAT 102 G2 WMB W | Schwenkbare Wandhalterung für 10" Installations-Lautsprecher, weiß. | • schwenkbare Wandhalterung für 10" Installations-Lautsprecher • Material: Stahl • Oberfläche: pulverbeschichtet • Farbe: weiß • Belastbarkeit: 14 kg • Breite: 60 mm • Höhe: 565 mm • Tiefe: 200 mm • Gewicht: 1,3 kg
LDSAT122G2WMB | SAT 122 G2 WMB | Schwenkbare Wandhalterung für 12" Installations-Lautsprecher, schwarz. | • schwenkbare Wandhalterung für 12" Installations-Lautsprecher • Material: Stahl • Oberfläche: pulverbeschichtet • Farbe: schwarz • Belastbarkeit: 18 kg • Breite: 60 mm • Höhe: 595 mm • Tiefe: 229 mm • Gewicht: 1,4 kg
LDSAT122G2WMBW | SAT 122 G2 WMB W | Schwenkbare Wandhalterung für 12" Installations-Lautsprecher, weiß. | • schwenkbare Wandhalterung für 12" Installations-Lautsprecher • Material: Stahl • Oberfläche: pulverbeschichtet • Farbe: weiß • Belastbarkeit: 18 kg • Breite: 60 mm • Höhe: 595 mm • Tiefe: 229 mm • Gewicht: 1,4 kg
LDSAT262G2WMB | SAT 262 G2 WMB | Schwenkbare Wandhalterung für 2 x 6,5" Installations-Lautsprecher, schwarz. | • schwenkbare Wandhalterung für 2 x 6,5" Installations-Lautsprecher • Material: Stahl • Oberfläche: pulverbeschichtet • Farbe: schwarz • Belastbarkeit: 12 kg • Breite: 60 mm • Höhe: 645 mm • Tiefe: 165 mm • Gewicht: 1,5 kg
LDSAT262G2WMBW | SAT 262 G2 WMB W | Schwenkbare Wandhalterung für 2 x 6,5" Installations-Lautsprecher, weiß. | • schwenkbare Wandhalterung für 2 x 6,5" Installations-Lautsprecher • Material: Stahl • Oberfläche: pulverbeschichtet • Farbe: weiß • Belastbarkeit: 12 kg • Breite: 60 mm • Höhe: 645 mm • Tiefe: 165 mm • Gewicht: 1,5 kg
STINGER Mix Serie PA-Lautsprecher
LDMIX6AG2 | STINGER MIX 6 A G2 | 6,5" PA Lautsprecher aktiv mit integrierter 4-Kanal Mixeinheit | Bei dem Lautsprecher soll es sich um eine kompakte Aktiv-Box mit einem 6,5" Tieftonlautsprecher und einem 1" HF-Treiber handeln. Der Lautsprecher soll einen Frequenzgang von 80 Hz bis 20 kHz und eine Schallfeldabdeckung von 80° x 70° aufweisen. Er soll einen integrierten Mixer mit einem Stereo-Line-Eingang und drei Mikrofoneingängen (1x mit hi-Z-Schalter) verfügen, welcher mit einem EQ für Höhen und Bässe, einer Phantomspeisung sowie mit 24-Bit Digitaleffekten ausgestattet sein soll. Ausgangsseitig soll ein 3-bandiger Master-EQ zur Bearbeitung des Grundsounds vorhanden sein. Weiterhin sollen eine 4- stufige LED-Pegelanzeige, Aufnahmeausgänge im Cinch-Format sowie einen regelbaren Monitorausgang vorhanden sein. Der Lautsprecher soll über eine integrierte Class-D-Endstufe verfügen, welche 2x70 Watt leistet und bei Bedarf über einen 6,35 mm Klinken-Ausgang eine weitere, optionale Erweiterungs-Box versorgen soll. Integrierte Stativflansche an zwei Seiten sollen wahlweise eine vertikale oder horizontale Montage ermöglichen. • Aktiver, kompakter PA-Lautsprecher • Größe Tieftöner: 6,5 " • Größe Hochtöner: 1 " • Abstrahlwinkel: (H x V) 80 x 70 ° • Frequenzgang: 80 - 20000 Hz • Verstärker: Class D • Verstärkerleistung (RMS/Peak): 2x70 W / 2x280 W • Max. SPL: 122 dB • Schutzschaltungen: Kurzschluss , Limiter , Überhitzung , Überlastung , Überspannung Integriertes Mischpult: • Kanäle: 4 • Mic-Eingänge: 3 • Mic-Eingangsanschlüsse: 6,3 mm Klinke , XLR • Bedienelemente Mic-Eingänge: DFX Send , EQ Hi , EQ Low , Hi-Z Schalter (nur Kanal 1) , Level • Eingangsimpedanz Mic-Eingänge (unsymmetrisch): 14 kOhm • Line-Eingänge: 1 • Line-Eingangsanschlüsse: 2 x Cinch , 3,5 mm Stereoklinke • Bedienelemente Line-Eingänge: DFX Send , EQ Hi , EQ Low , Level • Eingangsimpedanz Line-Eingänge: (unsymmetrisch) 4,4 kOhm • Hi-Z-Eingänge: 1 • Hi-Z-Eingangsanschlüsse: 6,3 mm Klinke • Eingangsimpedanz Hi-Z-Eingänge: 100 kOhm • Monitor Line-Ausgänge: 1 • Monitor Line-Ausgangsanschlüsse: 6,3 mm Klinke (symmetrisch) • Bedienelemente Monitor Line-Ausgänge: Monitor Volume • Max. Output Level Monitor Line-Ausgänge: 28 dBu • Record Ausgänge: 1 • Record Ausgangsanschlüsse: 2 x Cinch • Max. Output Level Record Ausgänge: 20 dBV • Verstärkte Main-Ausgänge: 1 • Verstärkte Main-Ausgangsanschlüsse: 6,3 mm Klinke (min. Impedanz 4 Ohm) • Ausgangsleistung v. Main-Ausgänge (an 4 Ohm): max. 70 W DSP digitales Effektgerät: • DSP Anzahl Programme: 16 • DSP Bedienelemente: DFX Return , Mute-Schalter , Presets • DSP Anzeigeelemente: Peak LED Hauptsektion: • Bedienelemente Hauptsektion: EQ Hi , EQ Low , EQ Mid , Main Level , Phantomspeisung , Power On/Off , Umschalter Betriebsspannung • Anzeigeelemente Hauptsektion: 4-Segment Level Meter , Power LED • Phantomspeisung: 15 V • Netzanschluss: IEC-Netzbuchse • Betriebsspannung: 110 - 120V / 50 - 60Hz oder 220 - 240 V / 50 - 60Hz (schaltbar) • Leistungsaufnahme: 180 W Gehäuse: • Gehäusebauart: Bassreflex • Gehäusematerial: MDF • Gehäuseoberfläche: Strukturlack • Gehäusefarbe: schwarz • Abmessungen (BxHxT): 214 mm x 323 mm x 222 mm • Gewicht: 6,8 kg • Weitere Eigenschaften: 2 x 16 mm Stativflansch , Gummifüße
LDMIX6G2 | STINGER MIX 6 G2 | 6,5" PA Lautsprecher passiv | Bei dem Lautsprecher soll es sich um passiven Fullrange-Lautsprecher mit einem 6,5" Tieftonlautsprecher und einem 1" HF-Treiber handeln. Der Lautsprecher soll einen Frequenzgang von 80 Hz bis 20 kHz, eine Schallfeldabdeckung von 80° x 70° und eine Belastbarkeit von 70 Watt RMS aufweisen. Integrierte Stativflansche an zwei Seiten sollen wahlweise eine vertikale oder horizontale Montage ermöglichen. Der Lautsprecher soll sich speziell als Ergänzungs-Box für kompakte, aktive Lautsprechersysteme mit integriertem Mixer und passendem Verstärker-Ausgang eignen. • Größe Tieftöner: 6,5 " • Größe Hochtöner: 1 " • Abstrahlwinkel: (H x V) 80 x 70 ° • Frequenzgang: 80 - 20000 Hz • Belastbarkeit (RMS/Peak): 2x70 W / 2x280 W • SPL (1 W/1 m): 90 dB • Max. SPL: 122 dB • Impedanz: 4 Ohm • Lautsprechereingänge: 1 • Lautsprechereingangsanschlüsse: 6,3 mm Klinke • Gehäusematerial: MDF • Gehäuseoberfläche: Strukturlack • Gehäusebauart: Bassreflex • Abmessungen (BxHxT): 214 mm x 323 mm x 222 mm • Gewicht: 4,3 kg • Features: 2 x 16 mm Stativflansch , Gummifüße
LDMIX6G2B | STINGER MIX 6 G2 B | Transporttasche für passiven/aktiven 6,5" PA-Lautsprecher | • gepolsterte Transporttasche für passiven & aktiven 6,5" PA-Lautsprecher • zum Schutz vor Stößen, Kratzern und Staub • 2 seitliche Fächer für die Aufbewahrung von Kabeln und Zubehör • Tragegriff und verstellbarer Tragegurt • Farbe: schwarz • Gewicht: 0,45 kg
LDMIX6G2B2 | STINGER MIX 6 G2 B 2 | Transporttasche für 2x passiven/aktiven 6,5" PA-Lautsprecher | • gepolsterte Transporttasche für passiven & aktiven 6,5" PA-Lautsprecher • zum Schutz vor Stößen, Kratzern und Staub • 2 seitliche Fächer für die Aufbewahrung von Kabeln und Zubehör • Tragegriff und verstellbarer Tragegurt • Farbe: schwarz • Gewicht: 1 kg
LDMIX6G2SET1 | STINGER MIX 6 G2 SET 1 | Set aus 2 x Reduzierflansch 36mm auf 16mm | • Set aus 2 x Reduzierflansch 36mm auf 16mm • Zum Montieren von kleinen Lautsprechern auf ein normales Lautsprecherstativ • Mit höchster Präzision hergestellt • Robuste Konstruktion • Farbe: schwarz • Material: Stahl • Oberfläche: pulverbeschichtet • Geeignet für Rohrdurchmesser: 35 mm • Reduktion auf: 16 mm • Art der Verstellung: Klemmschraube • Länge: 140 mm • Gewicht (je Flansch): 0,53 kg
LDMIX6G2SET2 | STINGER MIX 6 G2 SET 2 | Set aus 2 x Lautsprecher Stativ mit Transporttasche und Klinke-Lautsprecherkabel 10 m | • Set bestehend aus 2x Lautsprecherstativen, 1x 10m Klinke-Lautsprecherkabel & 1x Tragetasche für Transport Lautsprecherstativ: • Material: Stahl • Höhe: 1100 - 1800 mm • Rohrdurchmesser: 25 / 30 mm • Belastbarkeit: 12 kg • für 16 mm Flansch Lautsprecherkabel: • Typ: 6,3 mm Klinke mono auf 6,3 mm Klinke mono • Kabeldurchmesser: 6,8 mm • Länge: 10 m Transporttasche für Lautsprecherstative: • Material Tasche: gepolstertes, reißfestes Nylon • Farbe: schwarz • Gewicht: 7,2 kg
STINGER Serie Lautsprecher
LDEB82AG3 | STINGER 8 A G3 | Aktiver 8” 2-Weg Bassreflex PA-Lautsprecher | • Aktiver 8” 2-Weg Bassreflex PA-Lautsprecher • für Fullrange-, Satelliten- und Monitor-Anwendungen • DSP-Presets zur schnellen und anwendungsspezifischen Frequenzabstimmung • Homogenes Abstrahlverhalten durch BEM-optimierten Hochton-Waveguide • DynX® DSP-Technologie • M10 Flugpunkt • Stoßsicheres Frontgitter • 36 mm Dual-Tilt Stativaufnahme mit 0° und 5° Neigungswinkel • Größe Tieftöner: 8 " • Schwingspule Tieftöner: 2 " • Horn: BEM optimiertes CD Horn • Größe HF Treiber: 1 " • Marke HF Treiber: BMS • Schwingspule HF Treiber: 1 " • Verstärker: Class D • Abstrahlwinkel (H x V): 90 x 50 ° • Leistung (RMS / Peak) 300 W / 600 W • Frequenzgang: 70 - 20000 Hz • Max. SPL (Peak): 129 dB • Schutzschaltungen: Multiband Limiter , Überhitzung , Überspannung , Überstrom • Eingangsempfindlichkeit: -9 dBu • Bedienelemente: 2 x Gain , 2 x Mic/Line , Mode • Anzeigeelemente: Limit , Mic , Mode , On , Protect (Schutzschaltung aktiv) , Signal • Line-Eingänge: 2 • Line-Eingangsanschlüsse: 6,3 mm Klinke , XLR • Line-Ausgänge: 1 (Mono-Mix) • Line-Ausgangsanschlüsse: XLR • Stromversorgung: Schaltnetzteil • Eingangsspannung: 100 - 120V / 50 - 60Hz oder 200 - 240 V / 50 - 60Hz (automatische Umrechnung) • Betriebstemperatur: 0 - 40 °C • Relative Luftfeuchtigkeit: <80% (nicht kondensierend) • Gehäusematerial: 12 mm Birkensperrholz • Gehäuseoberfläche: Polyurea • Gehäusebauart: Bassreflex • Abmessungen (BxHxT): 270 mm x 457 mm x 290 mm • Gewicht: 10,5 kg
LDEB82G3 | STINGER 8 G3 | Passiver 8” 2-Weg Bassreflex PA-Lautsprecher | • Passiver 8” 2-Weg Bassreflex PA-Lautsprecher • Homogenes Abstrahlverhalten durch BEM-optimierten Hochton-Waveguide • M10 Flugpunkt • Stoßsicheres Frontgitter • 36 mm Dual-Tilt Stativaufnahme mit 0° und 5° Neigungswinkel • Größe Tieftöner: 8 " • Schwingspule Tieftöner: 2 " • Horn: BEM optimiertes CD Horn • Größe HF Treiber: 1 " • Marke HF Treiber: BMS • Schwingspule HF Treiber: 1 " • Abstrahlwinkel (H x V): 90 x 50 ° • Belastbarkeit (RMS / Peak) 250 W / 500 W • Frequenzgang: 70 - 20000 Hz • SPL (1 W/1 m): 95 dB • Max. SPL (Peak): 119 dB • Impedanz: 8 Ohm • Schutzschaltungen: HF Treiber • Lautsprechereingänge: 1 • Lautsprechereingangsanschlüsse: Speakon kompatibel • Lautsprecherausgänge: 1 • Lautsprecherausgangsanschlüsse: Speakon kompatibel • Gehäusematerial: 12 mm Birkensperrholz • Gehäuseoberfläche: Polyurea • Gehäusebauart: Bassreflex • Abmessungen (BxHxT): 270 mm x 457 mm x 290 mm • Gewicht: 9,9 kg
LDEB102AG3 | STINGER 10 A G3 | Aktiver 10" 2-Weg Bassreflex PA-Lautsprecher | • Aktiver 10” 2-Weg Bassreflex PA-Lautsprecher • für Fullrange-, Satelliten- und Monitor-Anwendungen • DSP-Presets zur schnellen und anwendungsspezifischen Frequenzabstimmung • Homogenes Abstrahlverhalten durch BEM-optimierten Hochton-Waveguide • DynX® DSP-Technologie • M10 Flugpunkt • Stoßsicheres Frontgitter • 36 mm Dual-Tilt Stativaufnahme mit 0° und 5° Neigungswinkel • Größe Tieftöner: 10 " • Schwingspule Tieftöner: 2 " • Horn: BEM optimiertes CD Horn • Größe HF Treiber: 1 " • Marke HF Treiber: BMS • Schwingspule HF Treiber: 1 " • Verstärker: Class D • Abstrahlwinkel (H x V): 90 x 50 ° • Leistung (RMS / Peak) 300 W / 600 W • Frequenzgang: 65 - 20000 Hz • Max. SPL (Peak): 130 dB • Schutzschaltungen: Multiband Limiter , Überhitzung , Überspannung , Überstrom • Eingangsempfindlichkeit: -9 dBu • Bedienelemente: 2 x Gain , 2 x Mic/Line , Mode • Anzeigeelemente: Limit , Mic , Mode , On , Protect (Schutzschaltung aktiv) , Signal • Line-Eingänge: 2 • Line-Eingangsanschlüsse: 6,3 mm Klinke , XLR • Line-Ausgänge: 1 (Mono-Mix) • Line-Ausgangsanschlüsse: XLR • Stromversorgung: Schaltnetzteil • Eingangsspannung: 100 - 120V / 50 - 60Hz oder 200 - 240 V / 50 - 60Hz (automatische Umrechnung) • Betriebstemperatur: 0 - 40 °C • Relative Luftfeuchtigkeit: <80% (nicht kondensierend) • Gehäusematerial: 12 mm Birkensperrholz • Gehäuseoberfläche: Polyurea • Gehäusebauart: Bassreflex • Monitorwinkel: 54 ° • Abmessungen (BxHxT): 325 mm x 527 mm x 318 mm • Gewicht: 12,7 kg
LDEB102G3 | STINGER 10 G3 | Passiver 10” 2-Weg Bassreflex PA-Lautsprecher | • Passiver 10” 2-Weg Bassreflex PA-Lautsprecher • Homogenes Abstrahlverhalten durch BEM-optimierten Hochton-Waveguide • M10 Flugpunkt • Stoßsicheres Frontgitter • 36 mm Dual-Tilt Stativaufnahme mit 0° und 5° Neigungswinkel • Größe Tieftöner: 10 " • Schwingspule Tieftöner: 2 " • Horn: BEM optimiertes CD Horn • Größe HF Treiber: 1 " • Marke HF Treiber: BMS • Schwingspule HF Treiber: 1 " • Abstrahlwinkel (H x V): 90 x 50 ° • Belastbarkeit (RMS / Peak) 300 W / 600 W • Frequenzgang: 65 - 20000 Hz • SPL (1 W/1 m): 96 dB • Max. SPL (Peak): 121 dB • Impedanz: 8 Ohm • Schutzschaltungen: HF Treiber • Lautsprechereingänge: 1 • Lautsprechereingangsanschlüsse: Speakon kompatibel • Lautsprecherausgänge: 1 • Lautsprecherausgangsanschlüsse: Speakon kompatibel • Gehäusematerial: 12 mm Birkensperrholz • Gehäuseoberfläche: Polyurea • Gehäusebauart: Bassreflex • Monitorwinkel: 54 ° • Abmessungen (BxHxT): 325 mm x 527 mm x 318 mm • Gewicht: 11,5 kg
LDEB122AG3 | STINGER 12 A G3 | Aktiver 12" 2-Weg Bassreflex PA-Lautsprecher | • Aktiver 12” 2-Weg Bassreflex PA-Lautsprecher • für Fullrange-, Satelliten- und Monitor-Anwendungen • DSP-Presets zur schnellen und anwendungsspezifischen Frequenzabstimmung • Homogenes Abstrahlverhalten durch BEM-optimierten Hochton-Waveguide • DynX® DSP-Technologie • Stoßsicheres Frontgitter • 36 mm Dual-Tilt Stativaufnahme mit 0° und 5° Neigungswinkel • Größe Tieftöner: 12 " • Schwingspule Tieftöner: 2,5 " • Horn: BEM optimiertes CD Horn • Größe HF Treiber: 1 " • Marke HF Treiber: BMS • Schwingspule HF Treiber: 1 " • Verstärker: Class D • Abstrahlwinkel (H x V): 90 x 50 ° • Leistung (RMS / Peak) 500 W / 1000 W • Frequenzgang: 58 - 20000 Hz • Max. SPL (Peak): 132 dB • Schutzschaltungen: Multiband Limiter , Überhitzung , Überspannung , Überstrom • Eingangsempfindlichkeit: -5 dBu • Bedienelemente: 2 x Gain , 2 x Mic/Line , Mode • Anzeigeelemente: Limit , Mic , Mode , On , Protect (Schutzschaltung aktiv) , Signal • Line-Eingänge: 2 • Line-Eingangsanschlüsse: 6,3 mm Klinke , XLR • Line-Ausgänge: 1 (Mono-Mix) • Line-Ausgangsanschlüsse: XLR • Stromversorgung: Schaltnetzteil • Eingangsspannung: 100 - 120V / 50 - 60Hz oder 200 - 240 V / 50 - 60Hz (automatische Umrechnung) • Betriebstemperatur: 0 - 40 °C • Relative Luftfeuchtigkeit: <80% (nicht kondensierend) • Gehäusematerial: 15 mm Birkensperrholz • Gehäuseoberfläche: Polyurea • Gehäusebauart: Bassreflex • Monitorwinkel: 54 ° • Abmessungen (BxHxT): 390 mm x 627 mm x 377 mm • Gewicht: 20,1 kg
LDEB122G3 | STINGER 12 G3 | Passiver 12” 2-Weg Bassreflex PA-Lautsprecher | • Passiver 12” 2-Weg Bassreflex PA-Lautsprecher • Homogenes Abstrahlverhalten durch BEM-optimierten Hochton-Waveguide • Stoßsicheres Frontgitter • 36 mm Dual-Tilt Stativaufnahme mit 0° und 5° Neigungswinkel • Größe Tieftöner: 12 " • Schwingspule Tieftöner: 2,5 " • Horn: BEM optimiertes CD Horn • Größe HF Treiber: 1 " • Marke HF Treiber: BMS • Schwingspule HF Treiber: 1 " • Abstrahlwinkel (H x V): 90 x 50 ° • Belastbarkeit (RMS / Peak) 400 W / 800 W • Frequenzgang: 58 - 20000 Hz • SPL (1 W/1 m): 99 dB • Max. SPL (Peak): 125 dB • Impedanz: 8 Ohm • Schutzschaltungen: HF Treiber • Lautsprechereingänge: 1 • Lautsprechereingangsanschlüsse: Speakon kompatibel • Lautsprecherausgänge: 1 • Lautsprecherausgangsanschlüsse: Speakon kompatibel • Gehäusematerial: 15 mm Birkensperrholz • Gehäuseoberfläche: Polyurea • Gehäusebauart: Bassreflex • Monitorwinkel: 54 ° • Abmessungen (BxHxT): 390 mm x 627 mm x 377 mm • Gewicht: 19,4 kg
LDEB152AG3 | STINGER 15 A G3 | Aktiver 15” 2-Weg Bassreflex PA-Lautsprecher | • Aktiver 15” 2-Weg Bassreflex PA-Lautsprecher • für Fullrange-, Satelliten- und Monitor-Anwendungen • DSP-Presets zur schnellen und anwendungsspezifischen Frequenzabstimmung • Homogenes Abstrahlverhalten durch BEM-optimierten Hochton-Waveguide • DynX® DSP-Technologie • Stoßsicheres Frontgitter • 36 mm Dual-Tilt Stativaufnahme mit 0° und 5° Neigungswinkel • Größe Tieftöner: 15 " • Schwingspule Tieftöner: 3 " • Horn: BEM optimiertes CD Horn • Größe HF Treiber: 1 " • Marke HF Treiber: BMS • Schwingspule HF Treiber: 1 " • Verstärker: Class D • Abstrahlwinkel (H x V): 90 x 50 ° • Leistung (RMS / Peak) 500 W / 1000 W • Frequenzgang: 50 - 20000 Hz • Max. SPL (Peak): 134 dB • Schutzschaltungen: Multiband Limiter , Überhitzung , Überspannung , Überstrom • Eingangsempfindlichkeit: -5 dBu • Bedienelemente: 2 x Gain , 2 x Mic/Line , Mode • Anzeigeelemente: Limit , Mic , Mode , On , Protect (Schutzschaltung aktiv) , Signal • Line-Eingänge: 2 • Line-Eingangsanschlüsse: 6,3 mm Klinke , XLR • Line-Ausgänge: 1 (Mono-Mix) • Line-Ausgangsanschlüsse: XLR • Stromversorgung: Schaltnetzteil • Eingangsspannung: 100 - 120V / 50 - 60Hz oder 200 - 240 V / 50 - 60Hz (automatische Umrechnung) • Betriebstemperatur: 0 - 40 °C • Relative Luftfeuchtigkeit: <80% (nicht kondensierend) • Gehäusematerial: 15 mm Birkensperrholz • Gehäuseoberfläche: Polyurea • Gehäusebauart: Bassreflex • Monitorwinkel: 54 ° • Abmessungen (BxHxT): 480 mm x 737 mm x 455 mm • Gewicht: 26,8 kg
LDEB152G3 | STINGER 15 G3 | Passiver 15” 2-Weg Bassreflex PA-Lautsprecher | • Passiver 15” 2-Weg Bassreflex PA-Lautsprecher • Homogenes Abstrahlverhalten durch BEM-optimierten Hochton-Waveguide • Stoßsicheres Frontgitter • 36 mm Dual-Tilt Stativaufnahme mit 0° und 5° Neigungswinkel • Größe Tieftöner: 15 " • Schwingspule Tieftöner: 3 " • Horn: BEM optimiertes CD Horn • Größe HF Treiber: 1 " • Marke HF Treiber: BMS • Schwingspule HF Treiber: 1 " • Abstrahlwinkel (H x V): 90 x 50 ° • Belastbarkeit (RMS / Peak) 500 W / 1000 W • Frequenzgang: 50 - 20000 Hz • SPL (1 W/1 m): 100 dB • Max. SPL (Peak): 127 dB • Impedanz: 8 Ohm • Schutzschaltungen: HF Treiber • Lautsprechereingänge: 1 • Lautsprechereingangsanschlüsse: Speakon kompatibel • Lautsprecherausgänge: 1 • Lautsprecherausgangsanschlüsse: Speakon kompatibel • Gehäusematerial: 15 mm Birkensperrholz • Gehäuseoberfläche: Polyurea • Gehäusebauart: Bassreflex • Monitorwinkel: 54 ° • Abmessungen (BxHxT): 480 mm x 737 mm x 455 mm • Gewicht: 25,7 kg
LDEB282AG3 | STINGER 28 A G3 | Aktiver 2 x 8” 2-Weg Bassreflex PA-Lautsprecher | • Aktiver 2 x 8” 2-Weg Bassreflex PA-Lautsprecher • für Fullrange-, Satelliten- und Monitor-Anwendungen • DSP-Presets zur schnellen und anwendungsspezifischen Frequenzabstimmung • Homogenes Abstrahlverhalten durch BEM-optimierten Hochton-Waveguide • DynX® DSP-Technologie • M10 Flugpunkte • Stoßsicheres Frontgitter • 36 mm Dual-Tilt Stativaufnahme mit 0° und 5° Neigungswinkel • Größe Tieftöner: 2 x 8 " • Schwingspule Tieftöner: 2 " • Horn: BEM optimiertes CD Horn • Größe HF Treiber: 1 " • Marke HF Treiber: BMS • Schwingspule HF Treiber: 1 " • Verstärker: Class D • Abstrahlwinkel (H x V): 90 x 50 ° • Leistung (RMS / Peak) 500 W / 1000 W • Frequenzgang: 58 - 20000 Hz • Max. SPL (Peak): 131 dB • Schutzschaltungen: Multiband Limiter , Überhitzung , Überspannung , Überstrom • Eingangsempfindlichkeit: -5 dBu • Bedienelemente: 2 x Gain , 2 x Mic/Line , Mode • Anzeigeelemente: Limit , Mic , Mode , On , Protect (Schutzschaltung aktiv) , Signal • Line-Eingänge: 2 • Line-Eingangsanschlüsse: 6,3 mm Klinke , XLR • Line-Ausgänge: 1 (Mono-Mix) • Line-Ausgangsanschlüsse: XLR • Stromversorgung: Schaltnetzteil • Eingangsspannung: 100 - 120V / 50 - 60Hz oder 200 - 240 V / 50 - 60Hz (automatische Umrechnung) • Betriebstemperatur: 0 - 40 °C • Relative Luftfeuchtigkeit: <80% (nicht kondensierend) • Gehäusematerial: 12 mm Birkensperrholz • Gehäuseoberfläche: Polyurea • Gehäusebauart: Bassreflex • Abmessungen (BxHxT): 270 mm x 756 mm x 290 mm • Gewicht: 20,5 kg
LDEB282G3 | STINGER 28 G3 | Passiver 2 x 8” 2-Weg Bassreflex PA-Lautsprecher | • Passiver 2-Weg 2 x 8" Bassreflex PA-Lautsprecher • Homogenes Abstrahlverhalten durch BEM-optimierten Hochton-Waveguide • Stoßsicheres Frontgitter • 36 mm Dual-Tilt Stativaufnahme mit 0° und 5° Neigungswinkel • M10 Flugpunkte • Größe Tieftöner: 2 x 8 " • Schwingspule Tieftöner: 2 " • Horn: BEM optimiertes CD Horn • Größe HF Treiber: 1 " • Marke HF Treiber: BMS • Schwingspule HF Treiber: 1 " • Abstrahlwinkel (H x V): 90 x 50 ° • Belastbarkeit (RMS / Peak) 400 W / 800 W • Frequenzgang: 58 - 20000 Hz • SPL (1 W/1 m): 97 dB • Max. SPL (Peak): 123 dB • Impedanz: 8 Ohm • Schutzschaltungen: HF Treiber • Lautsprechereingänge: 1 • Lautsprechereingangsanschlüsse: Speakon kompatibel • Lautsprecherausgänge: 1 • Lautsprecherausgangsanschlüsse: Speakon kompatibel • Gehäusematerial: 12 mm Birkensperrholz • Gehäuseoberfläche: Polyurea • Gehäusebauart: Bassreflex • Abmessungen (BxHxT): 270 mm x 756 mm x 290 mm • Gewicht: 19,3 kg
LDESUB15AG3 | STINGER SUB 15 A G3 | Aktiver 15” Bassreflex PA Subwoofer | • Aktiver 15” Bassreflex PA Subwoofer • 80, 100 und 120 Hz Tiefpass-Presets • Presets für Cardioid Subwoofer Array-Konfigurationen • Horizontal oder vertikal einsetzbar • DynX® DSP-Technologie • Stoßsicheres Frontgitter • ergonomische Griffe und Stapelmulden • Flansch für Distanzstangen mit M20 Gewinde • Größe Tieftöner: 15 " • Schwingspule Tieftöner: 3 " • Verstärker: Class D • Leistung (RMS / Peak) 450 W / 900 W • Frequenzgang: 40 - 200 Hz • Max. SPL (Peak): 133 dB • Schutzschaltungen: DC , Kurzschluss , Limiter , Überstrom • Eingangsimpedanz: 30000 Ohm • Eingangsempfindlichkeit: 0,3 V • Bedienelemente: Main Level , Mode • Anzeigeelemente: Limit , Mode , On , Protect (Schutzschaltung aktiv) , Signal • Line-Eingänge: 2 • Line-Eingangsanschlüsse: 6,3 mm Klinke , XLR • Line-Ausgänge: 2 • Line-Ausgangsanschlüsse: XLR • Stromversorgung: Schaltnetzteil • Eingangsspannung: 100 - 120V / 50 - 60Hz oder 200 - 240 V / 50 - 60Hz (automatische Umrechnung) • Betriebstemperatur: 0 - 40 °C • Relative Luftfeuchtigkeit: <80% (nicht kondensierend) • Gehäusematerial: 18 mm Birkensperrholz • Gehäuseoberfläche: Polyurea • Gehäusebauart: Bassreflex • Abmessungen (BxHxT): 567 mm x 477 mm x 624 mm • Gewicht: 31,9 kg
LDESUB15G3 | STINGER SUB 15 G3 | Passiver 15” Bassreflex PA-Lautsprecher | • Passiver 15” Bassreflex PA-Subwoofer • Stoßsicheres Frontgitter • Speaker In, Satellite Out, Sub Thru Buchsen • Horizontal oder vertikal einsetzbar • ergonomische Griffe und Stapelmulden • Flansch für Distanzstangen mit M20 Gewinde • Größe Tieftöner: 15 " • Schwingspule Tieftöner: 3 " • Belastbarkeit (RMS / Peak) 600 W / 1200 W • Frequenzgang: 40 - Crossover Hz • SPL (1 W/1 m): 99 dB • Max. SPL (Peak): 127 dB • Impedanz: 8 Ohm • Lautsprechereingänge: 1 • Lautsprechereingangsanschlüsse: Speakon kompatibel • Lautsprecherausgänge: 1 • Lautsprecherausgangsanschlüsse: Speakon kompatibel • Gehäusematerial: 18 mm Birkensperrholz • Gehäuseoberfläche: Polyurea • Gehäusebauart: Bassreflex • Abmessungen (BxHxT): 567 mm x 477 mm x 624 mm • Gewicht: 29,7 kg
LDESUB18AG3 | STINGER SUB 18 A G3 | Aktiver 18” Bassreflex PA Subwoofer | • Aktiver 18” Bassreflex PA Subwoofer • 80, 100 und 120 Hz Tiefpass-Presets • Presets für Cardioid Subwoofer Array-Konfigurationen • Horizontal oder vertikal einsetzbar • DynX® DSP-Technologie • Stoßsicheres Frontgitter • ergonomische Griffe und Stapelmulden • Flansch für Distanzstangen mit M20 Gewinde • Größe Tieftöner: 18 " • Schwingspule Tieftöner: 4 " • Verstärker: Class D • Leistung (RMS / Peak) 800 W / 1600 W • Frequenzgang: 35 - 200 Hz • Max. SPL (Peak): 135 dB • Schutzschaltungen: DC , Kurzschluss , Limiter , Überstrom • Eingangsimpedanz: 30000 Ohm • Eingangsempfindlichkeit: 0,3 V • Bedienelemente: Main Level , Mode • Anzeigeelemente: Limit , Mode , On , Protect (Schutzschaltung aktiv) , Signal • Line-Eingänge: 2 • Line-Eingangsanschlüsse: 6,3 mm Klinke , XLR • Line-Ausgänge: 2 • Line-Ausgangsanschlüsse: XLR • Stromversorgung: Schaltnetzteil • Eingangsspannung: 100 - 120V / 50 - 60Hz oder 200 - 240 V / 50 - 60Hz (automatische Umrechnung) • Betriebstemperatur: 0 - 40 °C • Relative Luftfeuchtigkeit: <80% (nicht kondensierend) • Gehäusematerial: 18 mm Birkensperrholz • Gehäuseoberfläche: Polyurea • Gehäusebauart: Bassreflex • Abmessungen (BxHxT): 677 mm x 547 mm x 740 mm • Gewicht: 42,6 kg
LDESUB18G3 | STINGER SUB 18 G3 | Passiver 18” Bassreflex PA Subwoofer | • Passiver 18” Bassreflex PA-Subwoofer • Stoßsicheres Frontgitter • Speaker In, Satellite Out, Sub Thru Buchsen • Horizontal oder vertikal einsetzbar • ergonomische Griffe und Stapelmulden • Flansch für Distanzstangen mit M20 Gewinde • Größe Tieftöner: 18 " • Schwingspule Tieftöner: 4 " • Belastbarkeit (RMS / Peak) 800 W / 1600 W • Frequenzgang: 35 - Crossover Hz • SPL (1 W/1 m): 100 dB • Max. SPL (Peak): 129 dB • Impedanz: 8 Ohm • Lautsprechereingänge: 1 • Lautsprechereingangsanschlüsse: Speakon kompatibel • Lautsprecherausgänge: 1 • Lautsprecherausgangsanschlüsse: Speakon kompatibel • Gehäusematerial: 18 mm Birkensperrholz • Gehäuseoberfläche: Polyurea • Gehäusebauart: Bassreflex • Abmessungen (BxHxT): 677 mm x 547 mm x 740 mm • Gewicht: 40,6 kg
STINGER Serie Zubehör
LDEB82G3PC | STINGER 8 G3 PC | Gepolsterte Schutzhülle für 8" Lautsprecher | • Gepolsterte Schutzhülle für 8" Lautsprecher • aus strapazierfähigem, wasserabweisenden 1680D Nylon • Griffausschnitt an Rändern verstärkt und mit Klettverschluss-Klappe • Außentasche für Zubehör • Farbe: schwarz • Stärke der Polsterung: 8 mm • Abmessungen (HxBxT): 460 mm x 290 mm x 320 mm • Gewicht: 0,4 kg
LDEB102G3PC | STINGER 10 G3 PC | Gepolsterte Schutzhülle für 10" Lautsprecher | • Gepolsterte Schutzhülle für 10" Lautsprecher • aus strapazierfähigem, wasserabweisenden 1680D Nylon • Griffausschnitt an Rändern verstärkt und mit Klettverschluss-Klappe • Außentasche für Zubehör • Farbe: schwarz • Stärke der Polsterung: 8 mm • Abmessungen (HxBxT): 530 mm x 350 mm x 320 mm • Gewicht: 0,5 kg
LDEB122G3PC | STINGER 12 G3 PC | Gepolsterte Schutzhülle für 12" Lautsprecher | • Gepolsterte Schutzhülle für 12" Lautsprecher • aus strapazierfähigem, wasserabweisenden 1680D Nylon • Griffausschnitt an Rändern verstärkt und mit Klettverschluss-Klappe • Außentasche für Zubehör • Farbe: schwarz • Stärke der Polsterung: 8 mm • Abmessungen (HxBxT): 600 mm x 420 mm x 400 mm • Gewicht: 0,7 kg
LDEB152G3PC | STINGER 15 G3 PC | Gepolsterte Schutzhülle für 15" Lautsprecher | • Gepolsterte Schutzhülle für 15" Lautsprecher • aus strapazierfähigem, wasserabweisenden 1680D Nylon • Griffausschnitt an Rändern verstärkt und mit Klettverschluss-Klappe • Außentasche für Zubehör • Farbe: schwarz • Stärke der Polsterung: 8 mm • Abmessungen (HxBxT): 700 mm x 510 mm x 460 mm • Gewicht: 1 kg
LDEB282G3PC | STINGER 28 G3 PC | Gepolsterte Schutzhülle für 2 x 8" Lautsprecher | • Gepolsterte Schutzhülle für 2 x 8" Lautsprecher • aus strapazierfähigem, wasserabweisenden 1680D Nylon • Griffausschnitt an Rändern verstärkt und mit Klettverschluss-Klappe • Außentasche für Zubehör • Farbe: schwarz • Stärke der Polsterung: 8 mm • Abmessungen (HxBxT): 750 mm x 290 mm x 310 mm • Gewicht: 0,65 kg
LDESUB15G3PC | STINGER SUB 15 G3 PC | Gepolsterte Schutzhülle für 15" Subwoofer | • Gepolsterte Schutzhülle für 15" Lautsprecher • aus strapazierfähigem, wasserabweisenden 1680D Nylon • Griffausschnitt an Rändern verstärkt und mit Klettverschluss-Klappe • Außentasche für Zubehör • Farbe: schwarz • Stärke der Polsterung: 8 mm • Abmessungen (BxHxT): 567 mm x 470 mm x 625 mm • Gewicht: 1,191 kg
LDESUB18G3PC | STINGER SUB 18 G3 PC | Gepolsterte Schutzhülle für 18" Subwoofer | • Gepolsterte Schutzhülle für 18" Lautsprecher • aus strapazierfähigem, wasserabweisenden 1680D Nylon • Griffausschnitt an Rändern verstärkt und mit Klettverschluss-Klappe • Außentasche für Zubehör • Farbe: schwarz • Stärke der Polsterung: 8 mm • Abmessungen (BxHxT): 678 mm x 540 mm x 741 mm • Gewicht: 1,5 kg
LDESUB15G3CB | STINGER SUB 15 G3 CB | Stapelbares Rollbrett für 15" Subwoofer | • Stapelbares Rollbrett für 15" Subwoofer • mit zwei integrierten Butterfly- Verschlüssen zur Befestigung • Material: Birkenmultiplex • Materialstärke: 15 mm • Oberfläche: Polyurea • Farbe: schwarz • Anzahl Rollen: 4 • Durchmesser Rollen: 100 mm • Hersteller Rollen: Adam Hall • Anzahl Bremsrollen: 2 • Breite: 567 mm • Länge: 624 mm • Gewicht: 6 kg
LDESUB18G3CB | STINGER SUB 18 G3 CB | Stapelbares Rollbrett für 18" Subwoofer | • Stapelbares Rollbrett für 18" Subwoofer • mit zwei integrierten Butterfly- Verschlüssen zur Befestigung • Material: Birkenmultiplex • Materialstärke: 15 mm • Oberfläche: Polyurea • Farbe: schwarz • Anzahl Rollen: 4 • Durchmesser Rollen: 100 mm • Hersteller Rollen: Adam Hall • Anzahl Bremsrollen: 2 • Breite: 540 mm • Länge: 650 mm • Gewicht: 7 kg
LDEB102G3WMB1 | STINGER 10 G3 WMB 1 | Neig- und schwenkbare Wandhalterung für 10" Lautsprecher bis 15 kg | • Neig- und schwenkbare Wandhalterung für 10" Lautsprecher • Schwenkbereich: 160° • Abwärtsneigung: 40° (stufenlos justierbar) • 5mm starke Wandplatte • gemäß BGV C1 mit einer Öse für Sicherungsseile ausgestattet • Material: Stahl • Oberfläche: pulverbeschichtet • Farbe: schwarz • Belastbarkeit: 15 kg • Gewicht: 1,6 kg
LDEB102G3WMB | STINGER 10 G3 WMB | Wand- und Deckenhalterung für 10" Lautsprecher | • Wand- und Deckenhalterung für 10" Lautsprecher • Lautsprecher kann in der Halterung geschwenkt werden • Material: Stahl • Oberfläche: pulverbeschichtet • Farbe: schwarz
LDEB282AG3WMB1 | STINGER 28 A G3 WMB 1 | Neig- und schwenkbare Wandhalterung für 2 x 8" Lautsprecher bis 21 kg | • Neig- und schwenkbare Wandhalterung für 2 x 8" Lautsprecher • Schwenkbereich: 160° • Abwärtsneigung: 40° (stufenlos justierbar) • 5mm starke Wandplatte • gemäß BGV C1 mit einer Öse für Sicherungsseile ausgestattet • Material: Stahl • Oberfläche: pulverbeschichtet • Farbe: schwarz • Belastbarkeit: 21 kg • Abmessungen (BxHxT): 130 mm x 220 mm x 173 mm • Gewicht: 3,3 kg
LDEB82G3WMB | STINGER 8 G3 WMB | Wand- und Deckenhalterung für 8" Lautsprecher | • Wand- und Deckenhalterung für 8" Lautsprecher • Lautsprecher kann in der Halterung geschwenkt werden • Material: Stahl • Oberfläche: pulverbeschichtet • Farbe: schwarz
LDEB82G3WMB1 | STINGER 8 G3 WMB 1 | Neig- und schwenkbare Wandhalterung für 8" Lautsprecher | • Neig- und schwenkbare Wandhalterung für 8" Lautsprecher • Schwenkbereich: 160° • Abwärtsneigung: 40° (stufenlos justierbar) • 5mm starke Wandplatte • gemäß BGV C1 mit einer Öse für Sicherungsseile ausgestattet • Material: Stahl • Oberfläche: pulverbeschichtet • Farbe: schwarz
LDEBG3TMB | STINGER G3 TMB | EasyMount® Traversenhalterung für 12" und 15" Lautsprecher | • EasyMount® Traversenhalterung für 12" und 15" Lautsprecher • 3-Punkt Montage am Lautsprecher ohne Werkzeug • 2 automatisch verriegelnde Bolzen mit Zweihand-Entriegelung • “Selflock” Rohrklemme für sicheren Halt an Traversen • Variable horizontale Ausrichtung und Abwärtsneigung des aufgehängten Lautsprechers • Material: Stahl • Oberfläche: pulverbeschichtet • Farbe: schwarz • Belastbarkeit: 28 kg • Gewicht: 1,994 kg
LDEBG3WMB1 | STINGER G3 WMB 1 | Neig- und schwenkbare Wandhalterung für 12" und 15" Lautsprecher bis 28 kg | • Neig- und schwenkbare Wandhalterung für 12" und 15" Lautsprecher • Schwenkbereich: 160° • Abwärtsneigung: 40° (stufenlos justierbar) • 5mm starke Wandplatte • gemäß BGV C1 mit einer Öse für Sicherungsseile ausgestattet • Material: Stahl • Oberfläche: pulverbeschichtet • Farbe: schwarz • Belastbarkeit: 28 kg • Gewicht: 2,1 kg
LDEBG3WMB | STINGER G3 WMB | Wand- und Deckenhalterung für 12" und 15" Lautsprecher | • Wand- und Deckenhalterung für 12" und 15“ Lautsprecher • Ein Ende zur Befestigung in Stativaufnahme, anderes Ende mit Hebelschraube zur Fixierung • Lautsprecher kann in der Halterung geschwenkt werden • Material: Stahl • Oberfläche: pulverbeschichtet • Farbe: schwarz • Belastbarkeit: 28 kg • Gewicht: 3,5 kg
LDEBG3SCP | STINGER G3 SCP | Super Clamp Traversenhalter für Lautsprecher | • Super Clamp/Universalhaken Traversenhalter für Lautsprecher • inklusive M10 Bolzen mit Flügelmutter • Verstellbarer Klemmhebel - in jeder Position bedienbar • Edelstahl und Aluminium-Druckgusslegierung • Für die Montage an runden und eckigen Rohren sowie an flachen Gegenständen • TÜV geprüft • Nicht rostend • Material M10 Bolzen: Messing • Anschluss Bolzen: Gewinde M10 x 16 • Gewicht Bolzen: 0,064 kg • Oberfläche Universahlhaken: pulverbeschichtet • Farbe Universahlhaken: schwarz • Klemmbereich: 13 - 55 mm • Belastbarkeit: 20 kg • Gewicht: 0,48 kg

## ENGLISH
Specification texts as of 01.2019
Product number | Product | Brief description | Specification texts
Wireless systems
U500 CS4 conference systems
LDU505CS4 | U505 CS 4 | Wireless 4-channel True Diversity UHF conference system | The radio system shall be a 4-channel wireless True Diversity UHF conference system with 106 channels in 10 groups and an audio frequency range from 60 Hz to 16 kHz. The radio frequency range of the system shall be 554-586 MHz. The 4-channel receiver shall be a 19"/1U device with automatic frequency and channel search, infra-red synchronisation, a high-contrast OLED display, a digital encoder and 4 buttons for direct access to the individual channels. It shall be equipped with a high-contrast OLED display which provides a comprehensive overview of all features and settings such as audio and radio signal strength and priority and battery status of the terminals. The receiver shall be equipped with a function to configure all simultaneously active microphones to eliminate crosstalk, feedback and comb filter effects. The receiver shall also feature a selectable automatic or manual gate and a pilot tone for optimum sound quality and excellent resistance to interference. The audio signal shall be routed to four individual channel outputs and a common master output. The receiver must also be equipped with a lock to prevent unauthorised alteration of the settings and an RS-232 interface to facilitate integration into external control systems. For the purpose of system expansion, the receiver must have a link connection for the cascading of up to five receivers in a master/slave mode. The table top radio call station shall be equipped with with an XLR microphone input with 28 V phantom power, an on/off/mute button, a gain control and a selectable 130 Hz hi-pass filter. The station shall also be equipped with a high-contrast OLED display showing the radio frequency, battery status, number of the call station as well as group and channel. A hypercardioid gooseneck microphone and a light ring for status display shall be included. • Wireless True Diversity UHF conference system • Automatic channel search • Automatic frequency search • infra-red frequency synchronisation of receiver and microphone unit • Pilot tone • Priority switching • Automatic and manual gate modes • Security lock • RS 232 interface for external control • up to 5 receivers can be cascaded for master/slave mode • Radio frequency range: 554-586 MHz 19-inch 4-channel receiver: • Modulation type: FM • Channels: 106 • Groups: 10 • Antenna inputs: 2 • Antenna connection: BNC • Frequency response: 60-16000 Hz • Noise reduction: Squelch • Total Harmonic Distortion (THD): < 0.2 % • Control elements: digital encoder , power on/off , quick access keys RX 1-4 • Signal-to-noise ratio: > 100 dB • Max. output level: +12 dBu • Display elements: OLED display • Audio outputs: 4 x balanced XLR, 1 x balanced XLR mix output • Operating voltage: 1000 mA , 12 V DC • Dimensions (W x H x D): 484 mm x 44 mm x 243 mm • Weight: 6 kg True Diversity UHF base station: • True-Diversity-UHF base station for conference system • Gain control and 130 Hz high-pass filter • High-contrast OLED display • Radio frequency range: 554-586 MHz • Channels: 106 • Groups: 10 • Input: XLR microphone input with 28V phantom power • Frequency response 60-16000 Hz • signal-to-noise ration >100 dB • RF output power: 10 mW • Operating controls: Gain , Low Cut , Power/Mute • Display elements: LED • Power supply: 2 x AA batteries • Operating Time: Up to 8 hours, depending on the battery • Dimensions (w x h x d): 115 mm x 54 mm x 135 mm • Weight: 0.73 kg
LDU506CS4 | U506 CS 4 | Wireless 4-channel True Diversity UHF conference system | The radio system shall be a 4-channel wireless True Diversity UHF conference system with 162 channels in 10 groups and an audio frequency range from 60 Hz to 16 kHz. The radio frequency range of the system shall be 662-694 MHz. The 4-channel receiver shall be a 19"/1U device with automatic frequency and channel search, infra-red synchronisation, a high-contrast OLED display, a digital encoder and 4 buttons for direct access to the individual channels. It shall be equipped with a high-contrast OLED display which provides a comprehensive overview of all features and settings such as audio and radio signal strength and priority and battery status of the terminals. The receiver shall be equipped with a function to configure all simultaneously active microphones to eliminate crosstalk, feedback and comb filter effects. The receiver shall also feature a selectable automatic or manual gate and a pilot tone for optimum sound quality and excellent resistance to interference. The audio signal shall be routed to four individual channel outputs and a common master output. The receiver must also be equipped with a lock to prevent unauthorised alteration of the settings and an RS-232 interface to facilitate integration into external control systems. For the purpose of system expansion, the receiver must have a link connection for the cascading of up to five receivers in a master/slave mode. The table top radio call station shall be equipped with with an XLR microphone input with 28 V phantom power, an on/off/mute button, a gain control and a selectable 130 Hz hi-pass filter. The station shall also be equipped with a high-contrast OLED display showing the radio frequency, battery status, number of the call station as well as group and channel. A hypercardioid gooseneck microphone and a light ring for status display shall be included. • Wireless True Diversity UHF conference system • Automatic channel search • Automatic frequency search • infra-red frequency synchronisation of receiver and microphone unit • Pilot tone • Priority switching • Automatic and manual gate modes • Security lock • RS 232 interface for external control • up to 5 receivers can be cascaded for master/slave mode • Radio frequency range: 662-694 MHz 19-inch 4-channel receiver: • Modulation type: FM • Channels: 162 • Groups: 10 • Antenna inputs: 2 • Antenna connection: BNC • Frequency response: 60-16000 Hz • Noise reduction: Squelch • Total Harmonic Distortion (THD): < 0.2 % • Control elements: digital encoder , power on/off , quick access keys RX 1-4 • Signal-to-noise ratio: > 100 dB • Max. output level: +12 dBu • Display elements: OLED display • Audio outputs: 4 x balanced XLR, 1 x balanced XLR mix output • Operating voltage: 1000 mA , 12 V DC • Dimensions (W x H x D): 484 mm x 44 mm x 243 mm • Weight: 6 kg True Diversity UHF base station: • True-Diversity-UHF base station for conference system • Gain control and 130 Hz high-pass filter • High-contrast OLED display • Radio frequency range: 662-694 MHz • Channels: 162 • Groups: 10 • Input: XLR microphone input with 28V phantom power • Frequency response 60-16000 Hz • signal-to-noise ration >100 dB • RF output power: 10 mW • Operating controls: Gain , Low Cut , Power/Mute • Display elements: LED • Power supply: 2 x AA batteries • Operating Time: Up to 8 hours, depending on the battery • Dimensions (w x h x d): 115 mm x 54 mm x 135 mm • Weight: 0.73 kg
LDU508CS4 | U508 CS 4 | Wireless 4-channel True Diversity UHF conference system | The radio system shall be a 4-channel wireless True Diversity UHF conference system with 55 channels in 6 groups and an audio frequency range from 60 Hz to 16 kHz. The radio frequency range of the system shall be 823-832 MHz and 863-865 MHz. The 4-channel receiver shall be a 19"/1U device with automatic frequency and channel search, infra-red synchronisation, a high-contrast OLED display, a digital encoder and 4 buttons for direct access to the individual channels. It shall be equipped with a high-contrast OLED display which provides a comprehensive overview of all features and settings such as audio and radio signal strength and priority and battery status of the terminals. The receiver shall be equipped with a function to configure all simultaneously active microphones to eliminate crosstalk, feedback and comb filter effects. The receiver shall also feature a selectable automatic or manual gate and a pilot tone for optimum sound quality and excellent resistance to interference. The audio signal shall be routed to four individual channel outputs and a common master output. The receiver must also be equipped with a lock to prevent unauthorised alteration of the settings and an RS-232 interface to facilitate integration into external control systems. For the purpose of system expansion, the receiver must have a link connection for the cascading of up to five receivers in a master/slave mode. The table top radio call station shall be equipped with with an XLR microphone input with 28 V phantom power, an on/off/mute button, a gain control and a selectable 130 Hz hi-pass filter. The station shall also be equipped with a high-contrast OLED display showing the radio frequency, battery status, number of the call station as well as group and channel. A hypercardioid gooseneck microphone and a light ring for status display shall be included. • Wireless True Diversity UHF conference system • Automatic channel search • Automatic frequency search • infra-red frequency synchronisation of receiver and microphone unit • Pilot tone • Priority switching • Automatic and manual gate modes • Security lock • RS 232 interface for external control • up to 5 receivers can be cascaded for master/slave mode • Radio frequency range: 823-832 MHz, 863-865 MHz 19-inch 4-channel receiver: • Modulation type: FM • Channels: 55 • Groups: 6 • Antenna inputs: 2 • Antenna connection: BNC • Frequency response: 60-16000 Hz • Noise reduction: Squelch • Total Harmonic Distortion (THD): < 0.2 % • Control elements: digital encoder , power on/off , quick access keys RX 1-4 • Signal-to-noise ratio: > 100 dB • Max. output level: +12 dBu • Display elements: OLED display • Audio outputs: 4 x balanced XLR, 1 x balanced XLR mix output • Operating voltage: 1000 mA , 12 V DC • Dimensions (W x H x D): 484 mm x 44 mm x 243 mm • Weight: 6 kg True Diversity UHF base station: • True-Diversity-UHF base station for conference system • Gain control and 130 Hz high-pass filter • High-contrast OLED display • Radio frequency range: 823-832 MHz, 863-865 MHz • Channels: 55 • Groups: 6 • Input: XLR microphone input with 28V phantom power • Frequency response 60-16000 Hz • signal-to-noise ration >100 dB • RF output power: 10 mW • Operating controls: Gain , Low Cut , Power/Mute • Display elements: LED • Power supply: 2 x AA batteries • Operating Time: Up to 8 hours, depending on the battery • Dimensions (w x h x d): 115 mm x 54 mm x 135 mm • Weight: 0.73 kg
U500 CS4 wireless desktop terminal
LDU505CST | U505 CST | True Diversity UHF base station for conference system | The table top radio call station shall be equipped with with an XLR microphone input with 28 V phantom power, an on/off/mute button, a gain control and a selectable 130 Hz hi-pass filter. The station shall also be equipped with a high-contrast OLED display showing the radio frequency, battery status, number of the call station as well as group and channel. A hypercardioid gooseneck microphone and a light ring for status display shall be included. • True-Diversity-UHF base station for conference system • Gain control and 130 Hz high-pass filter • High-contrast OLED display • Radio frequency range: 554-586 MHz • Channels: 106 • Groups: 10 • Input: XLR microphone input with 28V phantom power • Frequency response 60-16000 Hz • signal-to-noise ration >100 dB • RF output power: 10 mW • Operating controls: Gain , Low Cut , Power/Mute • Display elements: LED • Power supply: 2 x AA batteries • Operating Time: Up to 8 hours, depending on the battery • Dimensions (w x h x d): 115 mm x 54 mm x 135 mm • Weight: 0.73 kg
LDU506CST | U506 CST | True Diversity UHF base station for conference system | The table top radio call station shall be equipped with with an XLR microphone input with 28 V phantom power, an on/off/mute button, a gain control and a selectable 130 Hz hi-pass filter. The station shall also be equipped with a high-contrast OLED display showing the radio frequency, battery status, number of the call station as well as group and channel. A hypercardioid gooseneck microphone and a light ring for status display shall be included. • True-Diversity-UHF base station for conference system • Gain control and 130 Hz high-pass filter • High-contrast OLED display • Radio frequency range: 662-694 MHz • Channels: 162 • Groups: 10 • Input: XLR microphone input with 28V phantom power • Frequency response 60-16000 Hz • signal-to-noise ration >100 dB • RF output power: 10 mW • Operating controls: Gain , Low Cut , Power/Mute • Display elements: LED • Power supply: 2 x AA batteries • Operating Time: Up to 8 hours, depending on the battery • Dimensions (w x h x d): 115 mm x 54 mm x 135 mm • Weight: 0.73 kg
LDU508CST | U508 CST | True Diversity UHF base station for conference system | The table top radio call station shall be equipped with with an XLR microphone input with 28 V phantom power, an on/off/mute button, a gain control and a selectable 130 Hz hi-pass filter. The station shall also be equipped with a high-contrast OLED display showing the radio frequency, battery status, number of the call station as well as group and channel. A hypercardioid gooseneck microphone and a light ring for status display shall be included. • True-Diversity-UHF base station for conference system • Gain control and 130 Hz high-pass filter • High-contrast OLED display • Radio frequency range: 823-832 MHz, 863-865 MHz • Channels: 55 • Groups: 6 • Input: XLR microphone input with 28V phantom power • Frequency response 60-16000 Hz • signal-to-noise ration >100 dB • RF output power: 10 mW • Operating controls: Gain , Low Cut , Power/Mute • Display elements: LED • Power supply: 2 x AA batteries • Operating Time: Up to 8 hours, depending on the battery • Dimensions (w x h x d): 115 mm x 54 mm x 135 mm • Weight: 0.73 kg
U500 CS4 accessories
LDU500GM530CC | U 500 GM 530 CC | Gooseneck conference microphone | • Gooseneck conference microphone for table-top base station • 45.6 cm gooseneck with illuminated ring • capsule: Back electret condenser • Frequency response: 30-18,000 MHz • Polar pattern: hypercardioid • Nominal impedance: 200 ohms • Phantom power: 11-52 V DC • Microphone connection: XLR (3-pin, gold plated) • Colour: black • Length: 456 mm • Weight: 0.15 kg
U505 wireless microphone systems
LDU505BPG | U505 BPG | True Diversity UHF wireless system with body pack and guitar cable | • True Diversity UHF wireless system for guitar/bass • Automatic channel search • Soft one-touch infra-red synchronisation of transmitter and receiver • Squelch with pilot tone • Selectable transmit power (2, 10, or 30 mW) • Robust housing • High-contrast OLED display on transmitter & receiver • Radio frequency range: 584-608 MHz • Total weight: 2.46 kg stationary receiver: • Modulation type: FM • Channels: 96 (8 groups on 12 channels) • Groups: 8 • Antenna inputs: 2 • Antenna connection: BNC • Signal-to-noise ratio: >100 dB • Frequency response: 30-16000 Hz • Noise reduction: Squelch • Total Harmonic Distortion: (THD) <0.1% • Max. output level: +10 dBu • Pilot tone • Display elements: OLED display • Operating controls: Volume • Audio outputs: balanced XLR, unbalanced 6.3 mm jack • Power supply: 12-18 V DC • Operating voltage: 12 V DC 500 mA • Mains adapter supplied • Dimensions (w x h x d): 212 mm x 44 mm x 159 mm • Weight: 0.85 kg body-pack transmitter: • Inputs: Mini-XLR (3-pin) • Signal-to-noise ratio: >90 dB • RF output power: Variable (2mW, 10mW and 30mW) • Operating controls: 2 x arrow keys (input value, up/down) , power on/off, Set • Power supply: 2 x AA batteries • Operating time: >10 hours (with alkaline batteries) • Switchable gain • Dimensions (w x h x d): 65 mm x 86 mm x 23 mm • Weight: 0.09 kg Instrument cable for body-pack: • Guitar cable • Connection 1: 3-pin mini XLR female) • Connection 2: 6.3 mm jack • Cable length: 0.8 m • Weight: 0.045 kg
LDU505BPH | U505 BPH | True Diversity UHF wireless microphone system with body pack and headset | • True Diversity UHF wireless microphone system with body-pack and headset • Automatic channel search • Soft one-touch infra-red synchronisation of transmitter and receiver • Squelch with pilot tone • Selectable transmit power (2, 10, or 30 mW) • Robust housing • High-contrast OLED display on transmitter & receiver • Radio frequency range: 584-608 MHz • Total weight: 2.46 kg stationary receiver: • Modulation type: FM • Channels: 96 (8 groups on 12 channels) • Groups: 8 • Antenna inputs: 2 • Antenna connection: BNC • Signal-to-noise ratio: >100 dB • Frequency response: 30-16000 Hz • Noise reduction: Squelch • Total Harmonic Distortion: (THD) <0.1% • Max. output level: +10 dBu • Pilot tone • Display elements: OLED display • Operating controls: Volume • Audio outputs: balanced XLR, unbalanced 6.3 mm jack • Power supply: 12-18 V DC • Operating voltage: 12 V DC 500 mA • Mains adapter supplied • Dimensions (w x h x d): 212 mm x 44 mm x 159 mm • Weight: 0.85 kg body-pack transmitter: • Inputs: Mini-XLR (3-pin) • Signal-to-noise ratio: >90 dB • RF output power: Variable (2mW, 10mW and 30mW) • Operating controls: 2 x arrow keys (input value, up/down) , power on/off, Set • Power supply: 2 x AA batteries • Operating time: >10 hours (with alkaline batteries) • Switchable gain • Dimensions (w x h x d): 65 mm x 86 mm x 23 mm • Weight: 0.09 kg headset condenser microphone: Frequency response: 20-20,000 Hz • Polar pattern: hypercardioid • Nominal impedance: 680 ohms • Phantom power: 5 V • Microphone connection: Mini-XLR (3-pin, female) • Foam windshield supplied • Weight 0.06 kg
LDU505BPH2 | U505 BPH 2 | True Diversity UHF wireless microphone system with 2 x body-packs and 2 x headsets | • True Diversity UHF wireless microphone system with 2 x body-packs and 2 x headsets • Automatic channel search • Soft one-touch infra-red synchronisation of transmitter and receiver • Squelch with pilot tone • Selectable transmit power (2, 10, or 30 mW) • Robust housing • High-contrast OLED display on transmitter & receiver • Radio frequency range: 584 - 608 MHz • Weight: 5.235 kg stationary twin receiver: • Modulation type: FM • Channels: 96 (8 groups on 12 channels) • Groups: 8 • Antenna inputs: 2 • Antenna connection: BNC • Signal-to-noise ratio: >100 dB • Frequency response: 30-16000 Hz • Noise reduction: Squelch • Total Harmonic Distortion: (THD) <0.1% • Max. output level: +10 dBu • Pilot tone • Display elements: 2 x OLED displays • Operating controls: Volume • Audio outputs: 2 x balanced XLR, 2 x unbalanced 6.3 mm jack • Audio output mix: 1 x balanced XLR • Power supply: 12-18 V DC • Operating voltage: 12 V DC 1000 mA • Mains adapter supplied • Dimensions (w x h x d): 484 mm x 44 mm x 159 mm • Weight: 2.05 kg body-pack transmitter: • Inputs: Mini-XLR (3-pin) • Signal-to-noise ratio: >90 dB • RF output power: Adjustable (2 mW, 10 mW and 30 mW) • Operating controls: 2 x arrow keys (input value, up/down) , power on/off, Set • Power supply: 2 x AA batteries • Operating time: >10 hours (with alkaline batteries) • Switchable gain • Dimensions (w x h x d): 65 mm x 86 mm x 23 mm • Weight: 0.09 kg headset condenser microphone: Frequency response: 20-20,000 Hz • Polar pattern: hypercardioid • Nominal impedance: 680 ohms • Phantom power: 5 V • Microphone connection: Mini-XLR (3-pin, female) • Foam windshield supplied • Weight 0.06 kg
LDU505BPHH | U505 BPHH | Wireless microphone system with body-pack and headset (beige-coloured) | • True Diversity UHF wireless microphone system with body-pack and headset (beige-coloured) • Automatic channel search • Soft one-touch infra-red synchronisation of transmitter and receiver • Squelch with pilot tone • Selectable transmit power (2, 10, or 30 mW) • Robust housing • High-contrast OLED display on transmitter & receiver • Radio frequency range: 584-608 MHz • Total weight: 2.46 kg stationary receiver: • Modulation type: FM • Channels: 96 (8 groups on 12 channels) • Groups: 8 • Antenna inputs: 2 • Antenna connection: BNC • Signal-to-noise ratio: >100 dB • Frequency response: 30-16000 Hz • Noise reduction: Squelch • Total Harmonic Distortion: (THD) <0.1% • Max. output level: +10 dBu • Pilot tone • Display elements: OLED display • Operating controls: Volume • Audio outputs: balanced XLR, unbalanced 6.3 mm jack • Power supply: 12-18 V DC • Operating voltage: 12 V DC 500 mA • Mains adapter supplied • Dimensions (w x h x d): 212 mm x 44 mm x 159 mm • Weight: 0.85 kg body-pack transmitter: • Inputs: Mini-XLR (3-pin) • Signal-to-noise ratio: >90 dB • RF output power: Adjustable (2 mW, 10 mW and 30 mW) • Operating controls: 2 x arrow keys (input value, up/down) , power on/off, Set • Power supply: 2 x AA batteries • Operating time: >10 hours (with alkaline batteries) • Switchable gain • Dimensions (w x h x d): 65 mm x 86 mm x 23 mm • Weight: 0.09 kg headset condenser microphone (beige-coloured): Frequency response: 70-16,000 Hz • Polar pattern: hypercardioid • Nominal impedance: 1400 ohms • Max. SPL: 125 dB • Phantom power: 5 V • Microphone connection: Mini-XLR (3-pin, female) • Colour: beige/skin-coloured • Weight: 0.2 kg • Foam windshield included
LDU505BPHH2 | U505 BPHH 2 | True Diversity UHF wireless microphone system with 2 x body-packs and 2 x headsets (beige-coloured) | • True Diversity UHF wireless microphone system with 2 x body-packs and 2 x headsets (beige-coloured) • Automatic channel search • Soft one-touch infra-red synchronisation of transmitter and receiver • Squelch with pilot tone • Selectable transmit power (2, 10, or 30 mW) • Robust housing • High-contrast OLED display on transmitter & receiver • Radio frequency range: 584 - 608 MHz • Weight: 5.8 kg stationary twin receiver: • Modulation type: FM • Channels: 96 (8 groups on 12 channels) • Groups: 8 • Antenna inputs: 2 • Antenna connection: BNC • Signal-to-noise ratio: >100 dB • Frequency response: 30-16000 Hz • Noise reduction: Squelch • Total Harmonic Distortion: (THD) <0.1% • Max. output level: +10 dBu • Pilot tone • Display elements: 2 x OLED displays • Operating controls: Volume • Audio outputs: 2 x balanced XLR, 2 x unbalanced 6.3 mm jack • Audio output mix: 1 x balanced XLR • Power supply: 12-18 V DC • Operating voltage: 12 V DC 1000 mA • Mains adapter supplied • Dimensions (w x h x d): 484 mm x 44 mm x 159 mm • Weight: 2.05 kg body-pack transmitter: • Inputs: Mini-XLR (3-pin) • Signal-to-noise ratio: >90 dB • RF output power: Adjustable (2 mW, 10 mW and 30 mW) • Operating controls: 2 x arrow keys (input value, up/down) , power on/off, Set • Power supply: 2 x AA batteries • Operating time: >10 hours (with alkaline batteries) • Switchable gain • Dimensions (w x h x d): 65 mm x 86 mm x 23 mm • Weight: 0.09 kg headset condenser microphone (beige-coloured): Frequency response: 70-16,000 Hz • Polar pattern: hypercardioid • Nominal impedance: 1400 ohms • Max. SPL: 125 dB • Phantom power: 5 V • Microphone connection: Mini-XLR (3-pin, female) • Colour: beige/skin-coloured • Weight: 0.2 kg • Foam windshield included
LDU505BPL | U505 BPL | True Diversity UHF wireless microphone system with body pack and Lavalier microphone | • True Diversity UHF wireless microphone system with body-pack and Lavalier microphone • Automatic channel search • Soft one-touch infra-red synchronisation of transmitter and receiver • Squelch with pilot tone • Selectable transmit power (2, 10, or 30 mW) • Robust housing • High-contrast OLED display on transmitter & receiver • Radio frequency range: 584-608 MHz • Total weight: 2.46 kg stationary receiver: • Modulation type: FM • Channels: 96 (8 groups on 12 channels) • Groups: 8 • Antenna inputs: 2 • Antenna connection: BNC • Signal-to-noise ratio: >100 dB • Frequency response: 30-16000 Hz • Noise reduction: Squelch • Total Harmonic Distortion: (THD) <0.1% • Max. output level: +10 dBu • Pilot tone • Display elements: OLED display • Operating controls: Volume • Audio outputs: balanced XLR, unbalanced 6.3 mm jack • Power supply: 12-18 V DC • Operating voltage: 12 V DC 500 mA • Mains adapter supplied • Dimensions (w x h x d): 212 mm x 44 mm x 159 mm • Weight: 0.85 kg body-pack transmitter: • Inputs: Mini-XLR (3-pin) • Signal-to-noise ratio: >90 dB • RF output power: Adjustable (2 mW, 10 mW and 30 mW) • Operating controls: 2 x arrow keys (input value, up/down) , power on/off, Set • Power supply: 2 x AA batteries • Operating time: >10 hours (with alkaline batteries) • Switchable gain • Dimensions (w x h x d): 65 mm x 86 mm x 23 mm • Weight: 0.09 kg Lavalier microphone: Frequency response: 20-20,000 Hz • Polar pattern: hypercardioid • Nominal impedance: 680 ohms • Phantom power: 5 V • Microphone connection: Mini XLR (3-pin, female) • Connection 2: 0.04 kg • Foam windshield included
LDU505BPL2 | U505 BPL 2 | True Diversity UHF wireless microphone system with 2 x body packs and 2 x Lavalier microphones | • True Diversity UHF wireless microphone system with 2 x body-packs and 2 x Lavalier microphones • Automatic channel search • Soft one-touch infra-red synchronisation of transmitter and receiver • Squelch with pilot tone • Selectable transmit power (2, 10, or 30 mW) • Robust housing • High-contrast OLED display on transmitter & receiver • Radio frequency range: 584 - 608 MHz • Weight: 5.8 kg stationary twin receiver: • Modulation type: FM • Channels: 96 (8 groups on 12 channels) • Groups: 8 • Antenna inputs: 2 • Antenna connection: BNC • Signal-to-noise ratio: >100 dB • Frequency response: 30-16000 Hz • Noise reduction: Squelch • Total Harmonic Distortion: (THD) <0.1% • Max. output level: +10 dBu • Pilot tone • Display elements: 2 x OLED displays • Operating controls: Volume • Audio outputs: 2 x balanced XLR, 2 x unbalanced 6.3 mm jack • Audio output mix: 1 x balanced XLR • Power supply: 12-18 V DC • Operating voltage: 12 V DC 1000 mA • Mains adapter supplied • Dimensions (w x h x d): 484 mm x 44 mm x 159 mm • Weight: 2.05 kg body-pack transmitter: • Inputs: Mini-XLR (3-pin) • Signal-to-noise ratio: >90 dB • RF output power: Adjustable (2 mW, 10 mW and 30 mW) • Operating controls: 2 x arrow keys (input value, up/down) , power on/off, Set • Power supply: 2 x AA batteries • Operating time: >10 hours (with alkaline batteries) • Switchable gain • Dimensions (w x h x d): 65 mm x 86 mm x 23 mm • Weight: 0.09 kg Lavalier microphone: Frequency response: 20-20,000 Hz • Polar pattern: hypercardioid • Nominal impedance: 680 ohms • Phantom power: 5 V • Microphone connection: Mini XLR (3-pin, female) • Connection 2: 0.04 kg • Foam windshield included
LDU505BPW | U505 BPW | True Diversity UHF wireless microphone system with body-pack and wind instrument microphone | • True Diversity UHF wireless microphone system with body-pack and wind instrument microphone • Automatic channel search • Soft one-touch infra-red synchronisation of transmitter and receiver • Squelch with pilot tone • Selectable transmit power (2, 10, or 30 mW) • Robust housing • High-contrast OLED display on transmitter & receiver • Radio frequency range: 584-608 MHz • Total weight: 2.46 kg stationary receiver: • Modulation type: FM • Channels: 96 (8 groups on 12 channels) • Groups: 8 • Antenna inputs: 2 • Antenna connection: BNC • Signal-to-noise ratio: >100 dB • Frequency response: 30-16000 Hz • Noise reduction: Squelch • Total Harmonic Distortion: (THD) <0.1% • Max. output level: +10 dBu • Pilot tone • Display elements: OLED display • Operating controls: Volume • Audio outputs: balanced XLR, unbalanced 6.3 mm jack • Power supply: 12-18 V DC • Operating voltage: 12 V DC 500 mA • Mains adapter supplied • Dimensions (w x h x d): 212 mm x 44 mm x 159 mm • Weight: 0.85 kg body-pack transmitter: • Inputs: Mini-XLR (3-pin) • Signal-to-noise ratio: >90 dB • RF output power: Adjustable (2 mW, 10 mW and 30 mW) • Operating controls: 2 x arrow keys (input value, up/down) , power on/off, Set • Power supply: 2 x AA batteries • Operating time: >10 hours (with alkaline batteries) • Switchable gain • Dimensions (w x h x d): 65 mm x 86 mm x 23 mm • Weight: 0.09 kg Clip microphone for wind instruments • Frequency response: 50-18,000 MHz • Polar pattern: Hypercardioid • Sensitivity (open-circuit voltage, 1kHz): - 45 dB +/- 3dB • Nominal impedance: 250 ohms • Max. SPL (1% THD @ 1 kHz): 133 dB • Phantom power: 5 V • Microphone connection: Mini XLR (3-pin, female) • Cable length: 1.5 m • 70 mm gooseneck • foam windshield included • Weight: 0.05 kg
LDU505HBH2 | U505 HBH 2 | True Diversity UHF wireless microphone system with body-pack and dynamic hand-held microphone | • True Diversity UHF wireless microphone system with body-pack and dynamic hand-held microphone • Automatic channel search • Soft one-touch infra-red synchronisation of transmitter and receiver • Squelch with pilot tone • Selectable transmit power (2, 10, or 30 mW) • Robust housing • High-contrast OLED display on transmitter & receiver • Radio frequency range: 584 - 608 MHz • Weight: 5.3 kg stationary twin receiver: • Modulation type: FM • Channels: 96 (8 groups on 12 channels) • Groups: 8 • Antenna inputs: 2 • Antenna connection: BNC • Signal-to-noise ratio: >100 dB • Frequency response: 30-16000 Hz • Noise reduction: Squelch • Total Harmonic Distortion: (THD) <0.1% • Max. output level: +10 dBu • Pilot tone • Display elements: 2 x OLED displays • Operating controls: Volume • Audio outputs: 2 x balanced XLR, 2 x unbalanced 6.3 mm jack • Audio output mix: 1 x balanced XLR • Power supply: 12-18 V DC • Operating voltage: 12 V DC 1000 mA • Mains adapter supplied • Dimensions (w x h x d): 484 mm x 44 mm x 159 mm • Weight: 2.05 kg body-pack transmitter: • Inputs: Mini-XLR (3-pin) • Signal-to-noise ratio: >90 dB • RF output power: Adjustable (2 mW, 10 mW and 30 mW) • Operating controls: 2 x arrow keys (input value, up/down) , power on/off, Set • Power supply: 2 x AA batteries • Operating time: >10 hours (with alkaline batteries) • Switchable gain • Dimensions (w x h x d): 65 mm x 86 mm x 23 mm • Weight: 0.09 kg headset condenser microphone (beige-coloured): Frequency response: 70-16,000 Hz • Polar pattern: hypercardioid • Nominal impedance: 1400 ohms • Max. SPL: 125 dB • Phantom power: 5 V • Microphone connection: Mini-XLR (3-pin, female) • Colour: beige/skin-coloured • Weight: 0.2 kg • Foam windshield included Dynamic hand-held microphone • Frequency response: 60-16,000 Hz • Microphone type: Dynamic • Replaceable capsule • IR Frequency Synchronisation • Pilot tone detection • Adjustable squelch • Polar pattern: hypercardioid • Channels: 96 (8 groups on 12 channels) • Groups: 8 • Signal-to-noise ratio: >95 dB • RF output power: Adjustable (2 mW, 10 mW and 30 mW) • Operating controls: 2 x arrow keys (input value, up/down) , power on/off, select • Display elements: OLED Display • Power supply: 2 x AA batteries • Operating time: >10 hours (with alkaline batteries) • Length: 257 mm • Diameter: 51 mm • Weight: 0.25 kg • incl. batteries
LDU505HHC | U505 HHC | True Diversity UHF wireless microphone system with hand-held condenser microphone | • True Diversity UHF wireless microphone system with hand-held condenser microphone • Automatic channel search • Soft one-touch infra-red synchronisation of transmitter and receiver • Squelch with pilot tone • Selectable transmit power (2, 10, or 30 mW) • Robust housing • High-contrast OLED display on transmitter & receiver • Radio frequency range: 584-608 MHz • Total weight: 2.594 kg stationary receiver: • Modulation type: FM • Channels: 96 (8 groups on 12 channels) • Groups: 8 • Antenna inputs: 2 • Antenna connection: BNC • Signal-to-noise ratio: >100 dB • Frequency response: 30-16000 Hz • Noise reduction: Squelch • Total Harmonic Distortion: (THD) <0.1% • Max. output level: +10 dBu • Pilot tone • Display elements: OLED display • Operating controls: Volume • Audio outputs: balanced XLR, unbalanced 6.3 mm jack • Power supply: 12-18 V DC • Operating voltage: 12 V DC 500 mA • Mains adapter supplied • Dimensions (w x h x d): 212 mm x 44 mm x 159 mm • Weight: 0,85 kg Hand-held condenser microphone • Microphone type: Condenser • Polar pattern: hypercardioid • Replaceable capsule • IR frequency synchronisation • Pilot tone detection • Adjustable squelch • Channels: 96 (8 groups on 12 channels) • Groups: >8 dB • Frequency response: 60-16,000 Hz • Signal-to-noise ratio: >95 dB • RF output power: Adjustable (2 mW, 10 mW and 30 mW) • Operating controls: Arrow keys (input value, up/down) , power on/off, select • Display elements: OLED Display • Power supply: 2 x AA batteries • Operating time: >10 hours (with alkaline batteries) • Length: 257 mm • Diameter: 50 mm • Weight: 0.25 kg • incl. batteries
LDU505HHC2 | U505 HHC 2 | True Diversity UHF wireless microphone system with 2 x hand-held condenser microphones | • True Diversity UHF wireless microphone system with 2 x hand-held condenser microphones • Automatic channel search • Soft one-touch infra-red synchronisation of transmitter and receiver • Squelch with pilot tone • Selectable transmit power (2, 10, or 30 mW) • Robust housing • High-contrast OLED display on transmitter & receiver • Radio frequency range: 584 - 608 MHz • Weight: 5.3 kg stationary twin receiver: • Modulation type: FM • Channels: 96 (8 groups on 12 channels) • Groups: 8 • Antenna inputs: 2 • Antenna connection: BNC • Signal-to-noise ratio: >100 dB • Frequency response: 30-16000 Hz • Noise reduction: Squelch • Total Harmonic Distortion: (THD) <0.1% • Max. output level: +10 dBu • Pilot tone • Display elements: 2 x OLED displays • Operating controls: Volume • Audio outputs: 2 x balanced XLR, 2 x unbalanced 6.3 mm jack • Audio output mix: 1 x balanced XLR • Power supply: 12-18 V DC • Operating voltage: 12 V DC 1000 mA • Mains adapter supplied • Dimensions (w x h x d): 484 mm x 44 mm x 159 mm • Weight: 2,05 kg Hand-held condenser microphone • Microphone type: Condenser • Polar pattern: hypercardioid • Replaceable capsule • IR frequency synchronisation • Pilot tone detection • Adjustable squelch • Channels: 96 (8 groups on 12 channels) • Groups: >8 dB • Frequency response: 60-16,000 Hz • Signal-to-noise ratio: >95 dB • RF output power: Adjustable (2 mW, 10 mW and 30 mW) • Operating controls: Arrow keys (input value, up/down) , power on/off, select • Display elements: OLED Display • Power supply: 2 x AA batteries • Operating time: >10 hours (with alkaline batteries) • Length: 257 mm • Diameter: 50 mm • Weight: 0.25 kg • incl. batteries
LDU505HHD | U505 HHD | True Diversity UHF wireless microphone system with hand-held dynamic microphone | • True Diversity UHF wireless microphone system with hand-held dynamic microphone • Automatic channel search • Soft one-touch infra-red synchronisation of transmitter and receiver • Squelch with pilot tone • Selectable transmit power (2, 10, or 30 mW) • Robust housing • High-contrast OLED display on transmitter & receiver • Radio frequency range: 584-608 MHz • Total weight: 2.629 kg stationary receiver: • Modulation type: FM • Channels: 96 (8 groups on 12 channels) • Groups: 8 • Antenna inputs: 2 • Antenna connection: BNC • Signal-to-noise ratio: >100 dB • Frequency response: 30-16000 Hz • Noise reduction: Squelch • Total Harmonic Distortion: (THD) <0.1% • Max. output level: +10 dBu • Pilot tone • Display elements: OLED display • Operating controls: Volume • Audio outputs: balanced XLR, unbalanced 6.3 mm jack • Power supply: 12-18 V DC • Operating voltage: 12 V DC 500 mA • Mains adapter supplied • Dimensions (w x h x d): 212 mm x 44 mm x 159 mm • Weight: 0.85 kg hand-held dynamic microphone • Frequency response: 60-16,000 Hz • Microphone type: Dynamic • Replaceable capsule • IR Frequency Synchronisation • Pilot tone detection • Adjustable squelch • Polar pattern: hypercardioid • Channels: 96 (8 groups on 12 channels) • Groups: 8 • Signal-to-noise ratio: >95 dB • RF output power: Adjustable (2 mW, 10 mW and 30 mW) • Operating controls: 2 x arrow keys (input value, up/down) , power on/off, select • Display elements: OLED Display • Power supply: 2 x AA batteries • Operating time: >10 hours (with alkaline batteries) • Length: 257 mm • Diameter: 51 mm • Weight: 0.25 kg • incl. batteries
LDU505HHD2 | U505 HHD 2 | True Diversity UHF wireless microphone system with 2 x hand-held dynamic microphones | • True Diversity UHF wireless microphone system with 2 x hand-held dynamic microphones • Automatic channel search • Soft one-touch infra-red synchronisation of transmitter and receiver • Squelch with pilot tone • Selectable transmit power (2, 10, or 30 mW) • Robust housing • High-contrast OLED display on transmitter & receiver • Radio frequency range: 584 - 608 MHz • Weight: 5.44 kg stationary twin receiver: • Modulation type: FM • Channels: 96 (8 groups on 12 channels) • Groups: 8 • Antenna inputs: 2 • Antenna connection: BNC • Signal-to-noise ratio: >100 dB • Frequency response: 30-16000 Hz • Noise reduction: Squelch • Total Harmonic Distortion: (THD) <0.1% • Max. output level: +10 dBu • Pilot tone • Display elements: 2 x OLED displays • Operating controls: Volume • Audio outputs: 2 x balanced XLR, 2 x unbalanced 6.3 mm jack • Audio output mix: 1 x balanced XLR • Power supply: 12-18 V DC • Operating voltage: 12 V DC 1000 mA • Mains adapter supplied • Dimensions (w x h x d): 484 mm x 44 mm x 159 mm • Weight: 2.05 kg hand-held dynamic microphone • Frequency response: 60-16,000 Hz • Microphone type: Dynamic • Replaceable capsule • IR Frequency Synchronisation • Pilot tone detection • Adjustable squelch • Polar pattern: hypercardioid • Channels: 96 (8 groups on 12 channels) • Groups: 8 • Signal-to-noise ratio: >95 dB • RF output power: Adjustable (2 mW, 10 mW and 30 mW) • Operating controls: 2 x arrow keys (input value, up/down) , power on/off, select • Display elements: OLED Display • Power supply: 2 x AA batteries • Operating time: >10 hours (with alkaline batteries) • Length: 257 mm • Diameter: 51 mm • Weight: 0.25 kg • incl. batteries
U506 wireless microphone systems
LDU506BPG | U506 BPG | True Diversity UHF wireless system with body pack and guitar cable | • True Diversity UHF wireless system for guitar/bass • Automatic channel search • Soft one-touch infra-red synchronisation of transmitter and receiver • Squelch with pilot tone • Selectable transmit power (2, 10, or 30 mW) • Robust housing • High-contrast OLED display on transmitter & receiver • Radio frequency range: 655-679 MHz • Total weight: 2.46 kg stationary receiver: • Modulation type: FM • Channels: 96 (8 groups on 12 channels) • Groups: 8 • Antenna inputs: 2 • Antenna connection: BNC • Signal-to-noise ratio: >100 dB • Frequency response: 30-16000 Hz • Noise reduction: Squelch • Total Harmonic Distortion: (THD) <0.1% • Max. output level: +10 dBu • Pilot tone • Display elements: OLED display • Operating controls: Volume • Audio outputs: balanced XLR, unbalanced 6.3 mm jack • Power supply: 12-18 V DC • Operating voltage: 12 V DC 500 mA • Mains adapter supplied • Dimensions (w x h x d): 212 mm x 44 mm x 159 mm • Weight: 0.85 kg body-pack transmitter: • Inputs: Mini-XLR (3-pin) • Signal-to-noise ratio: >90 dB • RF output power: Adjustable (2 mW, 10 mW and 30 mW) • Operating controls: 2 x arrow keys (input value, up/down) , power on/off, Set • Power supply: 2 x AA batteries • Operating time: >10 hours (with alkaline batteries) • Switchable gain • Dimensions (w x h x d): 65 mm x 86 mm x 23 mm • Weight: 0.09 kg Instrument cable for body-pack: • Guitar cable • Connection 1: 3-pin mini XLR female) • Connection 2: 6.3 mm jack • Cable length: 0.8 m • Weight: 0.045 kg
LDU506BPH | U506 BPH | True Diversity UHF wireless microphone system with body pack and headset | • True Diversity UHF wireless microphone system with body-pack and headset • Automatic channel search • Soft one-touch infra-red synchronisation of transmitter and receiver • Squelch with pilot tone • Selectable transmit power (2, 10, or 30 mW) • Robust housing • High-contrast OLED display on transmitter & receiver • Radio frequency range: 655-679 MHz • Total weight: 2.46 kg stationary receiver: • Modulation type: FM • Channels: 96 (8 groups on 12 channels) • Groups: 8 • Antenna inputs: 2 • Antenna connection: BNC • Signal-to-noise ratio: >100 dB • Frequency response: 30-16000 Hz • Noise reduction: Squelch • Total Harmonic Distortion: (THD) <0.1% • Max. output level: +10 dBu • Pilot tone • Display elements: OLED display • Operating controls: Volume • Audio outputs: balanced XLR, unbalanced 6.3 mm jack • Power supply: 12-18 V DC • Operating voltage: 12 V DC 500 mA • Mains adapter supplied • Dimensions (w x h x d): 212 mm x 44 mm x 159 mm • Weight: 0.85 kg body-pack transmitter: • Inputs: Mini-XLR (3-pin) • Signal-to-noise ratio: >90 dB • RF output power: Adjustable (2 mW, 10 mW and 30 mW) • Operating controls: 2 x arrow keys (input value, up/down) , power on/off, Set • Power supply: 2 x AA batteries • Operating time: >10 hours (with alkaline batteries) • Switchable gain • Dimensions (w x h x d): 65 mm x 86 mm x 23 mm • Weight: 0.09 kg headset condenser microphone: Frequency response: 20-20,000 Hz • Polar pattern: hypercardioid • Nominal impedance: 680 ohms • Phantom power: 5 V • Microphone connection: Mini-XLR (3-pin, female) • Foam windshield supplied • Weight 0.06 kg
LDU506BPH2 | U506 BPH 2 | True Diversity UHF wireless microphone system with 2 x body-packs and 2 x headsets | • True Diversity UHF wireless microphone system with 2 x body-packs and 2 x headsets • Automatic channel search • Soft one-touch infra-red synchronisation of transmitter and receiver • Squelch with pilot tone • Selectable transmit power (2, 10, or 30 mW) • Robust housing • High-contrast OLED display on transmitter & receiver • Radio frequency range: 655-679 MHz • Weight: 5.235 kg stationary twin receiver: • Modulation type: FM • Channels: 96 (8 groups on 12 channels) • Groups: 8 • Antenna inputs: 2 • Antenna connection: BNC • Signal-to-noise ratio: >100 dB • Frequency response: 30-16000 Hz • Noise reduction: Squelch • Total Harmonic Distortion: (THD) <0.1% • Max. output level: +10 dBu • Pilot tone • Display elements: 2 x OLED displays • Operating controls: Volume • Audio outputs: 2 x balanced XLR, 2 x unbalanced 6.3 mm jack • Audio output mix: 1 x balanced XLR • Power supply: 12-18 V DC • Operating voltage: 12 V DC 1000 mA • Mains adapter supplied • Dimensions (w x h x d): 484 mm x 44 mm x 159 mm • Weight: 2.05 kg body-pack transmitter: • Inputs: Mini-XLR (3-pin) • Signal-to-noise ratio: >90 dB • RF output power: Adjustable (2 mW, 10 mW and 30 mW) • Operating controls: 2 x arrow keys (input value, up/down) , power on/off, Set • Power supply: 2 x AA batteries • Operating time: >10 hours (with alkaline batteries) • Switchable gain • Dimensions (w x h x d): 65 mm x 86 mm x 23 mm • Weight: 0.09 kg headset condenser microphone: Frequency response: 20-20,000 Hz • Polar pattern: hypercardioid • Nominal impedance: 680 ohms • Phantom power: 5 V • Microphone connection: Mini-XLR (3-pin, female) • Foam windshield supplied • Weight 0.06 kg
LDU506BPHH | U506 BPHH | Wireless microphone system with body-pack and headset (beige-coloured) | • True Diversity UHF wireless microphone system with body-pack and headset (beige-coloured) • Automatic channel search • Soft one-touch infra-red synchronisation of transmitter and receiver • Squelch with pilot tone • Selectable transmit power (2, 10, or 30 mW) • Robust housing • High-contrast OLED display on transmitter & receiver • Radio frequency range: 655-679 MHz • Total weight: 2.46 kg stationary receiver: • Modulation type: FM • Channels: 96 (8 groups on 12 channels) • Groups: 8 • Antenna inputs: 2 • Antenna connection: BNC • Signal-to-noise ratio: >100 dB • Frequency response: 30-16000 Hz • Noise reduction: Squelch • Total Harmonic Distortion: (THD) <0.1% • Max. output level: +10 dBu • Pilot tone • Display elements: OLED display • Operating controls: Volume • Audio outputs: balanced XLR, unbalanced 6.3 mm jack • Power supply: 12-18 V DC • Operating voltage: 12 V DC 500 mA • Mains adapter supplied • Dimensions (w x h x d): 212 mm x 44 mm x 159 mm • Weight: 0.85 kg body-pack transmitter: • Inputs: Mini-XLR (3-pin) • Signal-to-noise ratio: >90 dB • RF output power: Adjustable (2 mW, 10 mW and 30 mW) • Operating controls: 2 x arrow keys (input value, up/down) , power on/off, Set • Power supply: 2 x AA batteries • Operating time: >10 hours (with alkaline batteries) • Switchable gain • Dimensions (w x h x d): 65 mm x 86 mm x 23 mm • Weight: 0.09 kg headset condenser microphone (beige-coloured): Frequency response: 70-16,000 Hz • Polar pattern: hypercardioid • Nominal impedance: 1400 ohms • Max. SPL: 125 dB • Phantom power: 5 V • Microphone connection: Mini-XLR (3-pin, female) • Colour: beige/skin-coloured • Weight: 0.2 kg • Foam windshield included
LDU506BPHH2 | U506 BPHH 2 | True Diversity UHF wireless microphone system with 2 x body-packs and 2 x headsets (beige-coloured) | • True Diversity UHF wireless microphone system with 2 x body-packs and 2 x headsets (beige-coloured) • Automatic channel search • Soft one-touch infra-red synchronisation of transmitter and receiver • Squelch with pilot tone • Selectable transmit power (2, 10, or 30 mW) • Robust housing • High-contrast OLED display on transmitter & receiver • Radio frequency range: 655-679 MHz • Weight: 5.8 kg stationary twin receiver: • Modulation type: FM • Channels: 96 (8 groups on 12 channels) • Groups: 8 • Antenna inputs: 2 • Antenna connection: BNC • Signal-to-noise ratio: >100 dB • Frequency response: 30-16000 Hz • Noise reduction: Squelch • Total Harmonic Distortion: (THD) <0.1% • Max. output level: +10 dBu • Pilot tone • Display elements: 2 x OLED displays • Operating controls: Volume • Audio outputs: 2 x balanced XLR, 2 x unbalanced 6.3 mm jack • Audio output mix: 1 x balanced XLR • Power supply: 12-18 V DC • Operating voltage: 12 V DC 1000 mA • Mains adapter supplied • Dimensions (w x h x d): 484 mm x 44 mm x 159 mm • Weight: 2.05 kg body-pack transmitter: • Inputs: Mini-XLR (3-pin) • Signal-to-noise ratio: >90 dB • RF output power: Adjustable (2 mW, 10 mW and 30 mW) • Operating controls: 2 x arrow keys (input value, up/down) , power on/off, Set • Power supply: 2 x AA batteries • Operating time: >10 hours (with alkaline batteries) • Switchable gain • Dimensions (w x h x d): 65 mm x 86 mm x 23 mm • Weight: 0.09 kg headset condenser microphone (beige-coloured): Frequency response: 70-16,000 Hz • Polar pattern: hypercardioid • Nominal impedance: 1400 ohms • Max. SPL: 125 dB • Phantom power: 5 V • Microphone connection: Mini-XLR (3-pin, female) • Colour: beige/skin-coloured • Weight: 0.2 kg • Foam windshield included
LDU506BPL | U506 BPL | True Diversity UHF wireless microphone system with body pack and Lavalier microphone | • True Diversity UHF wireless microphone system with body-pack and Lavalier microphone • Automatic channel search • Soft one-touch infra-red synchronisation of transmitter and receiver • Squelch with pilot tone • Selectable transmit power (2, 10, or 30 mW) • Robust housing • High-contrast OLED display on transmitter & receiver • Radio frequency range: 655-679 MHz • Total weight: 2.46 kg stationary receiver: • Modulation type: FM • Channels: 96 (8 groups on 12 channels) • Groups: 8 • Antenna inputs: 2 • Antenna connection: BNC • Signal-to-noise ratio: >100 dB • Frequency response: 30-16000 Hz • Noise reduction: Squelch • Total Harmonic Distortion: (THD) <0.1% • Max. output level: +10 dBu • Pilot tone • Display elements: OLED display • Operating controls: Volume • Audio outputs: balanced XLR, unbalanced 6.3 mm jack • Power supply: 12-18 V DC • Operating voltage: 12 V DC 500 mA • Mains adapter supplied • Dimensions (w x h x d): 212 mm x 44 mm x 159 mm • Weight: 0.85 kg body-pack transmitter: • Inputs: Mini-XLR (3-pin) • Signal-to-noise ratio: >90 dB • RF output power: Adjustable (2 mW, 10 mW and 30 mW) • Operating controls: 2 x arrow keys (input value, up/down) , power on/off, Set • Power supply: 2 x AA batteries • Operating time: >10 hours (with alkaline batteries) • Switchable gain • Dimensions (w x h x d): 65 mm x 86 mm x 23 mm • Weight: 0.09 kg Lavalier microphone: Frequency response: 20-20,000 Hz • Polar pattern: hypercardioid • Nominal impedance: 680 ohms • Phantom power: 5 V • Microphone connection: Mini XLR (3-pin, female) • Connection 2: 0.04 kg • Foam windshield included
LDU506BPL2 | U506 BPL 2 | True Diversity UHF wireless microphone system with 2 x body packs and 2 x Lavalier microphones | • True Diversity UHF wireless microphone system with 2 x body-packs and 2 x Lavalier microphones • Automatic channel search • Soft one-touch infra-red synchronisation of transmitter and receiver • Squelch with pilot tone • Selectable transmit power (2, 10, or 30 mW) • Robust housing • High-contrast OLED display on transmitter & receiver • Radio frequency range: 655-679 MHz • Weight: 5.8 kg stationary twin receiver: • Modulation type: FM • Channels: 96 (8 groups on 12 channels) • Groups: 8 • Antenna inputs: 2 • Antenna connection: BNC • Signal-to-noise ratio: >100 dB • Frequency response: 30-16000 Hz • Noise reduction: Squelch • Total Harmonic Distortion: (THD) <0.1% • Max. output level: +10 dBu • Pilot tone • Display elements: 2 x OLED displays • Operating controls: Volume • Audio outputs: 2 x balanced XLR, 2 x unbalanced 6.3 mm jack • Audio output mix: 1 x balanced XLR • Power supply: 12-18 V DC • Operating voltage: 12 V DC 1000 mA • Mains adapter supplied • Dimensions (w x h x d): 484 mm x 44 mm x 159 mm • Weight: 2.05 kg body-pack transmitter: • Inputs: Mini-XLR (3-pin) • Signal-to-noise ratio: >90 dB • RF output power: Adjustable (2 mW, 10 mW and 30 mW) • Operating controls: 2 x arrow keys (input value, up/down) , power on/off, Set • Power supply: 2 x AA batteries • Operating time: >10 hours (with alkaline batteries) • Switchable gain • Dimensions (w x h x d): 65 mm x 86 mm x 23 mm • Weight: 0.09 kg Lavalier microphone: Frequency response: 20-20,000 Hz • Polar pattern: hypercardioid • Nominal impedance: 680 ohms • Phantom power: 5 V • Microphone connection: Mini XLR (3-pin, female) • Connection 2: 0.04 kg • Foam windshield included
LDU506BPW | U506 BPW | True Diversity UHF wireless microphone system with body-pack and wind instrument microphone | • True Diversity UHF wireless microphone system with body-pack and wind instrument microphone • Automatic channel search • Soft one-touch infra-red synchronisation of transmitter and receiver • Squelch with pilot tone • Selectable transmit power (2, 10, or 30 mW) • Robust housing • High-contrast OLED display on transmitter & receiver • Radio frequency range: 655-679 MHz • Total weight: 2.46 kg stationary receiver: • Modulation type: FM • Channels: 96 (8 groups on 12 channels) • Groups: 8 • Antenna inputs: 2 • Antenna connection: BNC • Signal-to-noise ratio: >100 dB • Frequency response: 30-16000 Hz • Noise reduction: Squelch • Total Harmonic Distortion: (THD) <0.1% • Max. output level: +10 dBu • Pilot tone • Display elements: OLED display • Operating controls: Volume • Audio outputs: balanced XLR, unbalanced 6.3 mm jack • Power supply: 12-18 V DC • Operating voltage: 12 V DC 500 mA • Mains adapter supplied • Dimensions (w x h x d): 212 mm x 44 mm x 159 mm • Weight: 0.85 kg body-pack transmitter: • Inputs: Mini-XLR (3-pin) • Signal-to-noise ratio: >90 dB • RF output power: Adjustable (2 mW, 10 mW and 30 mW) • Operating controls: 2 x arrow keys (input value, up/down) , power on/off, Set • Power supply: 2 x AA batteries • Operating time: >10 hours (with alkaline batteries) • Switchable gain • Dimensions (w x h x d): 65 mm x 86 mm x 23 mm • Weight: 0.09 kg Clip microphone for wind instruments • Frequency response: 50-18,000 MHz • Polar pattern: Hypercardioid • Sensitivity (open-circuit voltage, 1kHz): - 45 dB +/- 3dB • Nominal impedance: 250 ohms • Max. SPL (1% THD @ 1 kHz): 133 dB • Phantom power: 5 V • Microphone connection: Mini XLR (3-pin, female) • Cable length: 1.5 m • 70 mm gooseneck • foam windshield included • Weight: 0.05 kg
LDU506HBH2 | U506 HBH 2 | True Diversity UHF wireless microphone system with body-pack and dynamic hand-held microphone | • True Diversity UHF wireless microphone system with body-pack and dynamic hand-held microphone • Automatic channel search • Soft one-touch infra-red synchronisation of transmitter and receiver • Squelch with pilot tone • Selectable transmit power (2, 10, or 30 mW) • Robust housing • High-contrast OLED display on transmitter & receiver • Radio frequency range: 655-679 MHz • Weight: 5.3 kg stationary twin receiver: • Modulation type: FM • Channels: 96 (8 groups on 12 channels) • Groups: 8 • Antenna inputs: 2 • Antenna connection: BNC • Signal-to-noise ratio: >100 dB • Frequency response: 30-16000 Hz • Noise reduction: Squelch • Total Harmonic Distortion: (THD) <0.1% • Max. output level: +10 dBu • Pilot tone • Display elements: 2 x OLED displays • Operating controls: Volume • Audio outputs: 2 x balanced XLR, 2 x unbalanced 6.3 mm jack • Audio output mix: 1 x balanced XLR • Power supply: 12-18 V DC • Operating voltage: 12 V DC 1000 mA • Mains adapter supplied • Dimensions (w x h x d): 484 mm x 44 mm x 159 mm • Weight: 2.05 kg body-pack transmitter: • Inputs: Mini-XLR (3-pin) • Signal-to-noise ratio: >90 dB • RF output power: Adjustable (2 mW, 10 mW and 30 mW) • Operating controls: 2 x arrow keys (input value, up/down) , power on/off, Set • Power supply: 2 x AA batteries • Operating time: >10 hours (with alkaline batteries) • Switchable gain • Dimensions (w x h x d): 65 mm x 86 mm x 23 mm • Weight: 0.09 kg headset condenser microphone (beige-coloured): Frequency response: 70-16,000 Hz • Polar pattern: hypercardioid • Nominal impedance: 1400 ohms • Max. SPL: 125 dB • Phantom power: 5 V • Microphone connection: Mini-XLR (3-pin, female) • Colour: beige/skin-coloured • Weight: 0.2 kg • Foam windshield included Dynamic hand-held microphone • Frequency response: 60-16,000 Hz • Microphone type: Dynamic • Replaceable capsule • IR Frequency Synchronisation • Pilot tone detection • Adjustable squelch • Polar pattern: hypercardioid • Channels: 96 (8 groups on 12 channels) • Groups: 8 • Signal-to-noise ratio: >95 dB • RF output power: Adjustable (2 mW, 10 mW and 30 mW) • operating controls: 2 x arrow keys (input value, up/down) , power on/off, select • Display elements: OLED Display • Power supply: 2 x AA batteries • Operating time: >10 hours (with alkaline batteries) • Length: 257 mm • Diameter: 51 mm • Weight: 0.25 kg • incl. batteries
LDU506HHC | U506 HHC | True Diversity UHF wireless microphone system with hand-held condenser microphone | • True Diversity UHF wireless microphone system with hand-held condenser microphone • Automatic channel search • Soft one-touch infra-red synchronisation of transmitter and receiver • Squelch with pilot tone • Selectable transmit power (2, 10, or 30 mW) • Robust housing • High-contrast OLED display on transmitter & receiver • Radio frequency range: 655-679 MHz • Total weight: 2.594 kg stationary receiver: • Modulation type: FM • Channels: 96 (8 groups on 12 channels) • Groups: 8 • Antenna inputs: 2 • Antenna connection: BNC • Signal-to-noise ratio: >100 dB • Frequency response: 30-16000 Hz • Noise reduction: Squelch • Total Harmonic Distortion: (THD) <0.1% • Max. output level: +10 dBu • Pilot tone • Display elements: OLED display • Operating controls: Volume • Audio outputs: balanced XLR, unbalanced 6.3 mm jack • Power supply: 12-18 V DC • Operating voltage: 12 V DC 500 mA • Mains adapter supplied • Dimensions (w x h x d): 212 mm x 44 mm x 159 mm • Weight: 0,85 kg Hand-held condenser microphone • Microphone type: Condenser • Polar pattern: hypercardioid • Replaceable capsule • IR frequency synchronisation • Pilot tone detection • Adjustable squelch • Channels: 96 (8 groups on 12 channels) • Groups: >8 dB • Frequency response: 60-16,000 Hz • Signal-to-noise ratio: >95 dB • RF output power: Adjustable (2 mW, 10 mW and 30 mW) • Operating controls: Arrow keys (input value, up/down) , power on/off, select • Display elements: OLED Display • Power supply: 2 x AA batteries • Operating time: >10 hours (with alkaline batteries) • Length: 257 mm • Diameter: 50 mm • Weight: 0.25 kg • incl. batteries
LDU506HHC2 | U506 HHC 2 | True Diversity UHF wireless microphone system with 2 x hand-held condenser microphones | • True Diversity UHF wireless microphone system with 2 x hand-held condenser microphones • Automatic channel search • Soft one-touch infra-red synchronisation of transmitter and receiver • Squelch with pilot tone • Selectable transmit power (2, 10, or 30 mW) • Robust housing • High-contrast OLED display on transmitter & receiver • Radio frequency range: 655-679 MHz • Weight: 5.3 kg stationary twin receiver: • Modulation type: FM • Channels: 96 (8 groups on 12 channels) • Groups: 8 • Antenna inputs: 2 • Antenna connection: BNC • Signal-to-noise ratio: >100 dB • Frequency response: 30-16000 Hz • Noise reduction: Squelch • Total Harmonic Distortion: (THD) <0.1% • Max. output level: +10 dBu • Pilot tone • Display elements: 2 x OLED displays • Operating controls: Volume • Audio outputs: 2 x balanced XLR, 2 x unbalanced 6.3 mm jack • Audio output mix: 1 x balanced XLR • Power supply: 12-18 V DC • Operating voltage: 12 V DC 1000 mA • Mains adapter supplied • Dimensions (w x h x d): 484 mm x 44 mm x 159 mm • Weight: 2,05 kg Hand-held condenser microphone • Microphone type: Condenser • Polar pattern: hypercardioid • Replaceable capsule • IR frequency synchronisation • Pilot tone detection • Adjustable squelch • Channels: 96 (8 groups on 12 channels) • Groups: 8 • Frequency response: 60-16,000 Hz • Signal-to-noise ratio: >95 dB • RF output power: Adjustable (2 mW, 10 mW and 30 mW) • Operating controls: Arrow keys (input value, up/down) , power on/off, select • Display elements: OLED Display • Power supply: 2 x AA batteries • Operating time: >10 hours (with alkaline batteries) • Length: 257 mm • Diameter: 50 mm • Weight: 0.25 kg • incl. batteries
LDU506HHD | U506 HHD | True Diversity UHF wireless microphone system with hand-held dynamic microphone | • True Diversity UHF wireless microphone system with hand-held dynamic microphone • Automatic channel search • Soft one-touch infra-red synchronisation of transmitter and receiver • Squelch with pilot tone • Selectable transmit power (2, 10, or 30 mW) • Robust housing • High-contrast OLED display on transmitter & receiver • Radio frequency range: 655-679 MHz • Total weight: 2.629 kg stationary receiver: • Modulation type: FM • Channels: 96 (8 groups on 12 channels) • Groups: 8 • Antenna inputs: 2 • Antenna connection: BNC • Signal-to-noise ratio: >100 dB • Frequency response: 30-16000 Hz • Noise reduction: Squelch • Total Harmonic Distortion: (THD) <0.1% • Max. output level: +10 dBu • Pilot tone • Display elements: OLED display • Operating controls: Volume • Audio outputs: balanced XLR, unbalanced 6.3 mm jack • Power supply: 12-18 V DC • Operating voltage: 12 V DC 500 mA • Mains adapter supplied • Dimensions (w x h x d): 212 mm x 44 mm x 159 mm • Weight: 0.85 kg hand-held dynamic microphone • Frequency response: 60-16,000 Hz • Microphone type: Dynamic • Replaceable capsule • IR Frequency Synchronisation • Pilot tone detection • Adjustable squelch • Polar pattern: hypercardioid • Channels: 96 (8 groups on 12 channels) • Groups: 8 • Signal-to-noise ratio: >95 dB • RF output power: Adjustable (2 mW, 10 mW and 30 mW) • Operating controls: 2 x arrow keys (input value, up/down) , power on/off, select • Display elements: OLED Display • Power supply: 2 x AA batteries • Operating time: >10 hours (with alkaline batteries) • Length: 257 mm • Diameter: 51 mm • Weight: 0.25 kg • incl. batteries
LDU506HHD2 | U506 HHD 2 | True Diversity UHF wireless microphone system with 2 x hand-held dynamic microphones | • True Diversity UHF wireless microphone system with 2 x hand-held dynamic microphones • Automatic channel search • Soft one-touch infra-red synchronisation of transmitter and receiver • Squelch with pilot tone • Selectable transmit power (2, 10, or 30 mW) • Robust housing • High-contrast OLED display on transmitter & receiver • Radio frequency range: 655-679 MHz • Weight: 5.44 kg stationary twin receiver: • Modulation type: FM • Channels: 96 (8 groups on 12 channels) • Groups: 8 • Antenna inputs: 2 • Antenna connection: BNC • Signal-to-noise ratio: >100 dB • Frequency response: 30-16000 Hz • Noise reduction: Squelch • Total Harmonic Distortion: (THD) <0.1% • Max. output level: +10 dBu • Pilot tone • Display elements: 2 x OLED displays • Operating controls: Volume • Audio outputs: 2 x balanced XLR, 2 x unbalanced 6.3 mm jack • Audio output mix: 1 x balanced XLR • Power supply: 12-18 V DC • Operating voltage: 12 V DC 1000 mA • Mains adapter supplied • Dimensions (w x h x d): 484 mm x 44 mm x 159 mm • Weight: 2.05 kg hand-held dynamic microphone • Frequency response: 60-16,000 Hz • Microphone type: Dynamic • Replaceable capsule • IR Frequency Synchronisation • Pilot tone detection • Adjustable squelch • Polar pattern: hypercardioid • Channels: 96 (8 groups on 12 channels) • Groups: 8 • Signal-to-noise ratio: >95 dB • RF output power: Adjustable (2 mW, 10 mW and 30 mW) • Operating controls: 2 x arrow keys (input value, up/down) , power on/off, select • Display elements: OLED Display • Power supply: 2 x AA batteries • Operating time: >10 hours (with alkaline batteries) • Length: 257 mm • Diameter: 51 mm • Weight: 0.25 kg • incl. batteries
U506 UK wireless microphone systems
LDU506UKBPG | U506 UK BPG | True Diversity UHF wireless system with body pack and guitar cable | • True Diversity UHF wireless system for guitar/bass • Automatic channel search • Soft one-touch infra-red synchronisation of transmitter and receiver • Squelch with pilot tone • Selectable transmit power (2, 10, or 30 mW) • Robust housing • High-contrast OLED display on transmitter & receiver • Radio frequency range: 606-614 MHz • Total weight: 2.46 kg stationary receiver: • Modulation type: FM • Channels: 96 (8 groups on 12 channels) • Groups: 8 • Antenna inputs: 2 • Antenna connection: BNC • Signal-to-noise ratio: >100 dB • Frequency response: 30-16000 Hz • Noise reduction: Squelch • Total Harmonic Distortion: (THD) <0.1% • Max. output level: +10 dBu • Pilot tone • Display elements: OLED display • Operating controls: Volume • Audio outputs: balanced XLR, unbalanced 6.3 mm jack • Power supply: 12-18 V DC • Operating voltage: 12 V DC 500 mA • Mains adapter supplied • Dimensions (w x h x d): 212 mm x 44 mm x 159 mm • Weight: 0.85 kg body-pack transmitter: • Inputs: Mini-XLR (3-pin) • Signal-to-noise ratio: >90 dB • RF output power: Adjustable (2 mW, 10 mW and 30 mW) • Operating controls: 2 x arrow keys (input value, up/down) , power on/off, Set • Power supply: 2 x AA batteries • Operating time: >10 hours (with alkaline batteries) • Switchable gain • Dimensions (w x h x d): 65 mm x 86 mm x 23 mm • Weight: 0.09 kg Instrument cable for body-pack: • Guitar cable • Connection 1: 3-pin mini XLR female) • Connection 2: 6.3 mm jack • Cable length: 0.8 m • Weight: 0.045 kg
LDU506UKBPH | U506 UK BPH | True Diversity UHF wireless microphone system with body-pack and headset | • True Diversity UHF wireless microphone system with body-pack and headset • Automatic channel search • Soft one-touch infra-red synchronisation of transmitter and receiver • Squelch with pilot tone • Selectable transmit power (2, 10, or 30 mW) • Robust housing • High-contrast OLED display on transmitter & receiver • Radio frequency range: 606-614 MHz • Total weight: 2.46 kg stationary receiver: • Modulation type: FM • Channels: 96 (8 groups on 12 channels) • Groups: 8 • Antenna inputs: 2 • Antenna connection: BNC • Signal-to-noise ratio: >100 dB • Frequency response: 30-16000 Hz • Noise reduction: Squelch • Total Harmonic Distortion: (THD) <0.1% • Max. output level: +10 dBu • Pilot tone • Display elements: OLED display • Operating controls: Volume • Audio outputs: balanced XLR, unbalanced 6.3 mm jack • Power supply: 12-18 V DC • Operating voltage: 12 V DC 500 mA • Mains adapter supplied • Dimensions (w x h x d): 212 mm x 44 mm x 159 mm • Weight: 0.85 kg body-pack transmitter: • Inputs: Mini-XLR (3-pin) • Signal-to-noise ratio: >90 dB • RF output power: Adjustable (2 mW, 10 mW and 30 mW) • Operating controls: 2 x arrow keys (input value, up/down) , power on/off, Set • Power supply: 2 x AA batteries • Operating time: >10 hours (with alkaline batteries) • Switchable gain • Dimensions (w x h x d): 65 mm x 86 mm x 23 mm • Weight: 0.09 kg headset condenser microphone: Frequency response: 20-20,000 Hz • Polar pattern: hypercardioid • Nominal impedance: 680 ohms • Phantom power: 5 V • Microphone connection: Mini-XLR (3-pin, female) • Foam windshield supplied • Weight 0.06 kg
LDU506UKBPH2 | U506 UK BPH 2 | True Diversity UHF wireless microphone system with 2 x body-packs and 2 x headsets | • True Diversity UHF wireless microphone system with 2 x body-packs and 2 x headsets • Automatic channel search • Soft one-touch infra-red synchronisation of transmitter and receiver • Squelch with pilot tone • Selectable transmit power (2, 10, or 30 mW) • Robust housing • High-contrast OLED display on transmitter & receiver • Radio frequency range: 606-614 MHz • Weight: 5.235 kg stationary twin receiver: • Modulation type: FM • Channels: 96 (8 groups on 12 channels) • Groups: 8 • Antenna inputs: 2 • Antenna connection: BNC • Signal-to-noise ratio: >100 dB • Frequency response: 30-16000 Hz • Noise reduction: Squelch • Total Harmonic Distortion: (THD) <0.1% • Max. output level: +10 dBu • Pilot tone • Display elements: 2 x OLED displays • Operating controls: Volume • Audio outputs: 2 x balanced XLR, 2 x unbalanced 6.3 mm jack • Audio output mix: 1 x balanced XLR • Power supply: 12-18 V DC • Operating voltage: 12 V DC 1000 mA • Mains adapter supplied • Dimensions (w x h x d): 484 mm x 44 mm x 159 mm • Weight: 2.05 kg body-pack transmitter: • Inputs: Mini-XLR (3-pin) • Signal-to-noise ratio: >90 dB • RF output power: Adjustable (2 mW, 10 mW and 30 mW) • Operating controls: 2 x arrow keys (input value, up/down) , power on/off, Set • Power supply: 2 x AA batteries • Operating time: >10 hours (with alkaline batteries) • Switchable gain • Dimensions (w x h x d): 65 mm x 86 mm x 23 mm • Weight: 0.09 kg headset condenser microphone: Frequency response: 20-20,000 Hz • Polar pattern: hypercardioid • Nominal impedance: 680 ohms • Phantom power: 5 V • Microphone connection: Mini-XLR (3-pin, female) • Foam windshield supplied • Weight 0.06 kg
LDU506UKBPHH | U506 UK BPHH | Wireless microphone system with body-pack and headset (beige-coloured) | • True Diversity UHF wireless microphone system with body-pack and headset (beige-coloured) • Automatic channel search • Soft one-touch infra-red synchronisation of transmitter and receiver • Squelch with pilot tone • Selectable transmit power (2, 10, or 30 mW) • Robust housing • High-contrast OLED display on transmitter & receiver • Radio frequency range: 606-614 MHz • Total weight: 2.46 kg stationary receiver: • Modulation type: FM • Channels: 96 (8 groups on 12 channels) • Groups: 8 • Antenna inputs: 2 • Antenna connection: BNC • Signal-to-noise ratio: >100 dB • Frequency response: 30-16000 Hz • Noise reduction: Squelch • Total Harmonic Distortion: (THD) <0.1% • Max. output level: +10 dBu • Pilot tone • Display elements: OLED display • Operating controls: Volume • Audio outputs: balanced XLR, unbalanced 6.3 mm jack • Power supply: 12-18 V DC • Operating voltage: 12 V DC 500 mA • Mains adapter supplied • Dimensions (w x h x d): 212 mm x 44 mm x 159 mm • Weight: 0.85 kg body-pack transmitter: • Inputs: Mini-XLR (3-pin) • Signal-to-noise ratio: >90 dB • RF output power: Adjustable (2 mW, 10 mW and 30 mW) • Operating controls: 2 x arrow keys (input value, up/down) , power on/off, Set • Power supply: 2 x AA batteries • Operating time: >10 hours (with alkaline batteries) • Switchable gain • Dimensions (w x h x d): 65 mm x 86 mm x 23 mm • Weight: 0.09 kg headset condenser microphone (beige-coloured): Frequency response: 70-16,000 Hz • Polar pattern: hypercardioid • Nominal impedance: 1400 ohms • Max. SPL: 125 dB • Phantom power: 5 V • Microphone connection: Mini-XLR (3-pin, female) • Colour: beige/skin-coloured • Weight: 0.2 kg • Foam windshield included
LDU506UKBPHH2 | U506 UK BPHH 2 | True Diversity UHF wireless microphone system with 2 x body-packs and 2 x headsets (beige-coloured) | • True Diversity UHF wireless microphone system with 2 x body-packs and 2 x headsets (beige-coloured) • Automatic channel search • Soft one-touch infra-red synchronisation of transmitter and receiver • Squelch with pilot tone • Selectable transmit power (2, 10, or 30 mW) • Robust housing • High-contrast OLED display on transmitter & receiver • Radio frequency range: 606-614 MHz • Weight: 5.8 kg stationary twin receiver: • Modulation type: FM • Channels: 96 (8 groups on 12 channels) • Groups: 8 • Antenna inputs: 2 • Antenna connection: BNC • Signal-to-noise ratio: >100 dB • Frequency response: 30-16000 Hz • Noise reduction: Squelch • Total Harmonic Distortion: (THD) <0.1% • Max. output level: +10 dBu • Pilot tone • Display elements: 2 x OLED displays • Operating controls: Volume • Audio outputs: 2 x balanced XLR, 2 x unbalanced 6.3 mm jack • Audio output mix: 1 x balanced XLR • Power supply: 12-18 V DC • Operating voltage: 12 V DC 1000 mA • Mains adapter supplied • Dimensions (w x h x d): 484 mm x 44 mm x 159 mm • Weight: 2.05 kg body-pack transmitter: • Inputs: Mini-XLR (3-pin) • Signal-to-noise ratio: >90 dB • RF output power: Adjustable (2 mW, 10 mW and 30 mW) • Operating controls: 2 x arrow keys (input value, up/down) , power on/off, Set • Power supply: 2 x AA batteries • Operating time: >10 hours (with alkaline batteries) • Switchable gain • Dimensions (w x h x d): 65 mm x 86 mm x 23 mm • Weight: 0.09 kg headset condenser microphone (beige-coloured): Frequency response: 70-16,000 Hz • Polar pattern: hypercardioid • Nominal impedance: 1400 ohms • Max. SPL: 125 dB • Phantom power: 5 V • Microphone connection: Mini-XLR (3-pin, female) • Colour: beige/skin-coloured • Weight: 0.2 kg • Foam windshield included
LDU506UKBPL | U506 UK BPL | True Diversity UHF wireless microphone system with body pack and Lavalier microphone | • True Diversity UHF wireless microphone system with body-pack and Lavalier microphone • Automatic channel search • Soft one-touch infra-red synchronisation of transmitter and receiver • Squelch with pilot tone • Selectable transmit power (2, 10, or 30 mW) • Robust housing • High-contrast OLED display on transmitter & receiver • Radio frequency range: 606-614 MHz • Total weight: 2.46 kg stationary receiver: • Modulation type: FM • Channels: 96 (8 groups on 12 channels) • Groups: 8 • Antenna inputs: 2 • Antenna connection: BNC • Signal-to-noise ratio: >100 dB • Frequency response: 30-16000 Hz • Noise reduction: Squelch • Total Harmonic Distortion: (THD) <0.1% • Max. output level: +10 dBu • Pilot tone • Display elements: OLED display • Operating controls: Volume • Audio outputs: balanced XLR, unbalanced 6.3 mm jack • Power supply: 12-18 V DC • Operating voltage: 12 V DC 500 mA • Mains adapter supplied • Dimensions (w x h x d): 212 mm x 44 mm x 159 mm • Weight: 0.85 kg body-pack transmitter: • Inputs: Mini-XLR (3-pin) • Signal-to-noise ratio: >90 dB • RF output power: Adjustable (2 mW, 10 mW and 30 mW) • Operating controls: 2 x arrow keys (input value, up/down) , power on/off, Set • Power supply: 2 x AA batteries • Operating time: >10 hours (with alkaline batteries) • Switchable gain • Dimensions (w x h x d): 65 mm x 86 mm x 23 mm • Weight: 0.09 kg Lavalier microphone: Frequency response: 20-20,000 Hz • Polar pattern: hypercardioid • Nominal impedance: 680 ohms • Phantom power: 5 V • Microphone connection: Mini XLR (3-pin, female) • Connection 2: 0.04 kg • Foam windshield included
LDU506UKBPW | U506 UK BPW | True Diversity UHF wireless microphone system with body-pack and wind instrument microphone | • True Diversity UHF wireless microphone system with body-pack and wind instrument microphone • Automatic channel search • Soft one-touch infra-red synchronisation of transmitter and receiver • Squelch with pilot tone • Selectable transmit power (2, 10, or 30 mW) • Robust housing • High-contrast OLED display on transmitter & receiver • Radio frequency range: 606-614 MHz • Total weight: 2.46 kg stationary receiver: • Modulation type: FM • Channels: 96 (8 groups on 12 channels) • Groups: 8 • Antenna inputs: 2 • Antenna connection: BNC • Signal-to-noise ratio: >100 dB • Frequency response: 30-16000 Hz • Noise reduction: Squelch • Total Harmonic Distortion: (THD) <0.1% • Max. output level: +10 dBu • Pilot tone • Display elements: OLED display • Operating controls: Volume • Audio outputs: balanced XLR, unbalanced 6.3 mm jack • Power supply: 12-18 V DC • Operating voltage: 12 V DC 500 mA • Mains adapter supplied • Dimensions (w x h x d): 212 mm x 44 mm x 159 mm • Weight: 0.85 kg body-pack transmitter: • Inputs: Mini-XLR (3-pin) • Signal-to-noise ratio: >90 dB • RF output power: Adjustable (2 mW, 10 mW and 30 mW) • Operating controls: 2 x arrow keys (input value, up/down) , power on/off, Set • Power supply: 2 x AA batteries • Operating time: >10 hours (with alkaline batteries) • Switchable gain • Dimensions (w x h x d): 65 mm x 86 mm x 23 mm • Weight: 0.09 kg Clip microphone for wind instruments • Frequency response: 50-18,000 MHz • Polar pattern: Hypercardioid • Sensitivity (open-circuit voltage, 1kHz): - 45 dB +/- 3dB • Nominal impedance: 250 ohms • Max. SPL (1% THD @ 1 kHz): 133 dB • Phantom power: 5 V • Microphone connection: Mini XLR (3-pin, female) • Cable length: 1.5 m • 70 mm gooseneck • foam windshield included • Weight: 0.05 kg
LDU506UKHBH2 | U506 UK HBH 2 | True Diversity UHF wireless microphone system with body-pack and dynamic hand-held microphone | • True Diversity UHF wireless microphone system with body-pack and dynamic hand-held microphone • Automatic channel search • Soft one-touch infra-red synchronisation of transmitter and receiver • Squelch with pilot tone • Selectable transmit power (2, 10, or 30 mW) • Robust housing • High-contrast OLED display on transmitter & receiver • Radio frequency range: 606-614 MHz • Weight: 5.3 kg stationary twin receiver: • Modulation type: FM • Channels: 96 (8 groups on 12 channels) • Groups: 8 • Antenna inputs: 2 • Antenna connection: BNC • Signal-to-noise ratio: >100 dB • Frequency response: 30-16000 Hz • Noise reduction: Squelch • Total Harmonic Distortion: (THD) <0.1% • Max. output level: +10 dBu • Pilot tone • Display elements: 2 x OLED displays • Operating controls: Volume • Audio outputs: 2 x balanced XLR, 2 x unbalanced 6.3 mm jack • Audio output mix: 1 x balanced XLR • Power supply: 12-18 V DC • Operating voltage: 12 V DC 1000 mA • Mains adapter supplied • Dimensions (w x h x d): 484 mm x 44 mm x 159 mm • Weight: 2.05 kg body-pack transmitter: • Inputs: Mini-XLR (3-pin) • Signal-to-noise ratio: >90 dB • RF output power: Adjustable (2 mW, 10 mW and 30 mW) • Operating controls: 2 x arrow keys (input value, up/down) , power on/off, Set • Power supply: 2 x AA batteries • Operating time: >10 hours (with alkaline batteries) • Switchable gain • Dimensions (w x h x d): 65 mm x 86 mm x 23 mm • Weight: 0.09 kg headset condenser microphone (beige-coloured): Frequency response: 70-16,000 Hz • Polar pattern: hypercardioid • Nominal impedance: 1400 ohms • Max. SPL: 125 dB • Phantom power: 5 V • Microphone connection: Mini-XLR (3-pin, female) • Colour: beige/skin-coloured • Weight: 0.2 kg • Foam windshield included Dynamic hand-held microphone • Frequency response: 60-16,000 Hz • Microphone type: Dynamic • Replaceable capsule • IR Frequency Synchronisation • Pilot tone detection • Adjustable squelch • Polar pattern: hypercardioid • Channels: 96 (8 groups on 12 channels) • Groups: 8 • Signal-to-noise ratio: >95 dB • RF output power: Adjustable (2 mW, 10 mW and 30 mW) • Operating controls: 2 x arrow keys (input value, up/down) , power on/off, select • Display elements: OLED Display • Power supply: 2 x AA batteries • Operating time: >10 hours (with alkaline batteries) • Length: 257 mm • Diameter: 51 mm • Weight: 0.25 kg • incl. batteries
LDU506UKHHC | U506 UK HHC | True Diversity UHF wireless microphone system with hand-held condenser microphone | • True Diversity UHF wireless microphone system with hand-held condenser microphone • Automatic channel search • Soft one-touch infra-red synchronisation of transmitter and receiver • Squelch with pilot tone • Selectable transmit power (2, 10, or 30 mW) • Robust housing • High-contrast OLED display on transmitter & receiver • Radio frequency range: 606-614 MHz • Total weight: 2.594 kg stationary receiver: • Modulation type: FM • Channels: 96 (8 groups on 12 channels) • Groups: 8 • Antenna inputs: 2 • Antenna connection: BNC • Signal-to-noise ratio: >100 dB • Frequency response: 30-16000 Hz • Noise reduction: Squelch • Total Harmonic Distortion: (THD) <0.1% • Max. output level: +10 dBu • Pilot tone • Display elements: OLED display • Operating controls: Volume • Audio outputs: balanced XLR, unbalanced 6.3 mm jack • Power supply: 12-18 V DC • Operating voltage: 12 V DC 500 mA • Mains adapter supplied • Dimensions (w x h x d): 212 mm x 44 mm x 159 mm • Weight: 0,85 kg Hand-held condenser microphone • Microphone type: Condenser • Polar pattern: hypercardioid • Replaceable capsule • IR frequency synchronisation • Pilot tone detection • Adjustable squelch • Channels: 96 (8 groups on 12 channels) • Groups: 8 • Frequency response: 60-16,000 Hz • Signal-to-noise ratio: >95 dB • RF output power: Adjustable (2 mW, 10 mW and 30 mW) • Operating controls: Arrow keys (input value, up/down) , power on/off, select • Display elements: OLED Display • Power supply: 2 x AA batteries • Operating time: >10 hours (with alkaline batteries) • Length: 257 mm • Diameter: 50 mm • Weight: 0.25 kg • incl. batteries
LDU506UKHHC2 | U506 UK HHC 2 | True Diversity UHF wireless microphone system with 2 x hand-held condenser microphones | • True Diversity UHF wireless microphone system with 2 x hand-held condenser microphones • Automatic channel search • Soft one-touch infra-red synchronisation of transmitter and receiver • Squelch with pilot tone • Selectable transmit power (2, 10, or 30 mW) • Robust housing • High-contrast OLED display on transmitter & receiver • Radio frequency range: 606-614 MHz • Weight: 5.3 kg stationary twin receiver: • Modulation type: FM • Channels: 96 (8 groups on 12 channels) • Groups: 8 • Antenna inputs: 2 • Antenna connection: BNC • Signal-to-noise ratio: >100 dB • Frequency response: 30-16000 Hz • Noise reduction: Squelch • Total Harmonic Distortion: (THD) <0.1% • Max. output level: +10 dBu • Pilot tone • Display elements: 2 x OLED displays • Operating controls: Volume • Audio outputs: 2 x balanced XLR, 2 x unbalanced 6.3 mm jack • Audio output mix: 1 x balanced XLR • Power supply: 12-18 V DC • Operating voltage: 12 V DC 1000 mA • Mains adapter supplied • Dimensions (w x h x d): 484 mm x 44 mm x 159 mm • Weight: 2,05 kg Hand-held condenser microphone • Microphone type: Condenser • Polar pattern: hypercardioid • Replaceable capsule • IR frequency synchronisation • Pilot tone detection • Adjustable squelch • Channels: 96 (8 groups on 12 channels) • Groups: 8 • Frequency response: 60-16,000 Hz • Signal-to-noise ratio: >95 dB • RF output power: Adjustable (2 mW, 10 mW and 30 mW) • Operating controls: Arrow keys (input value, up/down) , power on/off, select • Display elements: OLED Display • Power supply: 2 x AA batteries • Operating time: >10 hours (with alkaline batteries) • Length: 257 mm • Diameter: 50 mm • Weight: 0.25 kg • incl. batteries
LDU506UKHHD | U506 UK HHD | True Diversity UHF wireless microphone system with hand-held dynamic microphone | • True Diversity UHF wireless microphone system with hand-held dynamic microphone • Automatic channel search • Soft one-touch infra-red synchronisation of transmitter and receiver • Squelch with pilot tone • Selectable transmit power (2, 10, or 30 mW) • Robust housing • High-contrast OLED display on transmitter & receiver • Radio frequency range: 606-614 MHz • Total weight: 2.629 kg stationary receiver: • Modulation type: FM • Channels: 96 (8 groups on 12 channels) • Groups: 8 • Antenna inputs: 2 • Antenna connection: BNC • Signal-to-noise ratio: >100 dB • Frequency response: 30-16000 Hz • Noise reduction: Squelch • Total Harmonic Distortion: (THD) <0.1% • Max. output level: +10 dBu • Pilot tone • Display elements: OLED display • Operating controls: Volume • Audio outputs: balanced XLR, unbalanced 6.3 mm jack • Power supply: 12-18 V DC • Operating voltage: 12 V DC 500 mA • Mains adapter supplied • Dimensions (w x h x d): 212 mm x 44 mm x 159 mm • Weight: 0.85 kg hand-held dynamic microphone • Frequency response: 60-16,000 Hz • Microphone type: Dynamic • Replaceable capsule • IR Frequency Synchronisation • Pilot tone detection • Adjustable squelch • Polar pattern: hypercardioid • Channels: 96 (8 groups on 12 channels) • Groups: 8 • Signal-to-noise ratio: >95 dB • RF output power: Adjustable (2 mW, 10 mW and 30 mW) • Operating controls: 2 x arrow keys (input value, up/down) , power on/off, select • Display elements: OLED Display • Power supply: 2 x AA batteries • Operating time: >10 hours (with alkaline batteries) • Length: 257 mm • Diameter: 51 mm • Weight: 0.25 kg • incl. batteries
LDU506UKHHD2 | U506 UK HHD 2 | True Diversity UHF wireless microphone system with 2 x hand-held dynamic microphones | • True Diversity UHF wireless microphone system with 2 x hand-held dynamic microphones • Automatic channel search • Soft one-touch infra-red synchronisation of transmitter and receiver • Squelch with pilot tone • Selectable transmit power (2, 10, or 30 mW) • Robust housing • High-contrast OLED display on transmitter & receiver • Radio frequency range: 606-614 MHz • Weight: 5.44 kg stationary twin receiver: • Modulation type: FM • Channels: 96 (8 groups on 12 channels) • Groups: 8 • Antenna inputs: 2 • Antenna connection: BNC • Signal-to-noise ratio: >100 dB • Frequency response: 30-16000 Hz • Noise reduction: Squelch • Total Harmonic Distortion: (THD) <0.1% • Max. output level: +10 dBu • Pilot tone • Display elements: 2 x OLED displays • Operating controls: Volume • Audio outputs: 2 x balanced XLR, 2 x unbalanced 6.3 mm jack • Audio output mix: 1 x balanced XLR • Power supply: 12-18 V DC • Operating voltage: 12 V DC 1000 mA • Mains adapter supplied • Dimensions (w x h x d): 484 mm x 44 mm x 159 mm • Weight: 2.05 kg hand-held dynamic microphone • Frequency response: 60-16,000 Hz • Microphone type: Dynamic • Replaceable capsule • IR Frequency Synchronisation • Pilot tone detection • Adjustable squelch • Polar pattern: hypercardioid • Channels: 96 (8 groups on 12 channels) • Groups: 8 • Signal-to-noise ratio: >95 dB • RF output power: Adjustable (2 mW, 10 mW and 30 mW) • Operating controls: 2 x arrow keys (input value, up/down) , power on/off, select • Display elements: OLED Display • Power supply: 2 x AA batteries • Operating time: >10 hours (with alkaline batteries) • Length: 257 mm • Diameter: 51 mm • Weight: 0.25 kg • incl. batteries
U508 wireless microphone systems
LDU508BPG | U508 BPG | True Diversity UHF wireless system with body pack and guitar cable | • True Diversity UHF wireless system for guitar/bass • Automatic channel search • Soft one-touch infra-red synchronisation of transmitter and receiver • Squelch with pilot tone • Selectable transmit power (2, 10, or 30 mW) • Robust housing • High-contrast OLED display on transmitter & receiver • Radio frequency range: 823-832 MHz, 863-865 MHz • Total weight: 2.46 kg stationary receiver: • Modulation type: FM • Channels: 96 (8 groups on 12 channels) • Groups: 8 • Antenna inputs: 2 • Antenna connection: BNC • Signal-to-noise ratio: >100 dB • Frequency response: 30-16000 Hz • Noise reduction: Squelch • Total Harmonic Distortion: (THD) <0.1% • Max. output level: +10 dBu • Pilot tone • Display elements: OLED display • Operating controls: Volume • Audio outputs: balanced XLR, unbalanced 6.3 mm jack • Power supply: 12-18 V DC • Operating voltage: 12 V DC 500 mA • Mains adapter supplied • Dimensions (w x h x d): 212 mm x 44 mm x 159 mm • Weight: 0.85 kg body-pack transmitter: • Inputs: Mini-XLR (3-pin) • Signal-to-noise ratio: >90 dB • RF output power: Adjustable (2 mW, 10 mW and 30 mW) • Operating controls: 2 x arrow keys (input value, up/down) , power on/off, Set • Power supply: 2 x AA batteries • Operating time: >10 hours (with alkaline batteries) • Switchable gain • Dimensions (w x h x d): 65 mm x 86 mm x 23 mm • Weight: 0.09 kg Instrument cable for body-pack: • Guitar cable • Connection 1: 3-pin mini XLR female) • Connection 2: 6.3 mm jack • Cable length: 0.8 m • Weight: 0.045 kg
LDU508BPH | U508 BPH | True Diversity UHF wireless microphone system with body pack and headset | • True Diversity UHF wireless microphone system with body-pack and headset • Automatic channel search • Soft one-touch infra-red synchronisation of transmitter and receiver • Squelch with pilot tone • Selectable transmit power (2, 10, or 30 mW) • Robust housing • High-contrast OLED display on transmitter & receiver • Radio frequency range: 823-832 MHz, 863-865 MHz • Total weight: 2.46 kg stationary receiver: • Modulation type: FM • Channels: 96 (8 groups on 12 channels) • Groups: 8 • Antenna inputs: 2 • Antenna connection: BNC • Signal-to-noise ratio: >100 dB • Frequency response: 30-16000 Hz • Noise reduction: Squelch • Total Harmonic Distortion: (THD) <0.1% • Max. output level: +10 dBu • Pilot tone • Display elements: OLED display • Operating controls: Volume • Audio outputs: balanced XLR, unbalanced 6.3 mm jack • Power supply: 12-18 V DC • Operating voltage: 12 V DC 500 mA • Mains adapter supplied • Dimensions (w x h x d): 212 mm x 44 mm x 159 mm • Weight: 0.85 kg body-pack transmitter: • Inputs: Mini-XLR (3-pin) • Signal-to-noise ratio: >90 dB • RF output power: Adjustable (2 mW, 10 mW and 30 mW) • Operating controls: 2 x arrow keys (input value, up/down) , power on/off, Set • Power supply: 2 x AA batteries • Operating time: >10 hours (with alkaline batteries) • Switchable gain • Dimensions (w x h x d): 65 mm x 86 mm x 23 mm • Weight: 0.09 kg headset condenser microphone: Frequency response: 20-20,000 Hz • Polar pattern: hypercardioid • Nominal impedance: 680 ohms • Phantom power: 5 V • Microphone connection: Mini-XLR (3-pin, female) • Foam windshield supplied • Weight 0.06 kg
LDU508BPH2 | U508 BPH 2 | True Diversity UHF wireless microphone system with 2 x body-packs and 2 x headsets | • True Diversity UHF wireless microphone system with 2 x body-packs and 2 x headsets • Automatic channel search • Soft one-touch infra-red synchronisation of transmitter and receiver • Squelch with pilot tone • Selectable transmit power (2, 10, or 30 mW) • Robust housing • High-contrast OLED display on transmitter & receiver • Radio frequency range: 823-832 MHz, 863-865 MHz • Total weight: 5.235 kg stationary twin receiver: • Modulation type: FM • Channels: 96 (8 groups on 12 channels) • Groups: 8 • Antenna inputs: 2 • Antenna connection: BNC • Signal-to-noise ratio: >100 dB • Frequency response: 30-16000 Hz • Noise reduction: Squelch • Total Harmonic Distortion: (THD) <0.1% • Max. output level: +10 dBu • Pilot tone • Display elements: 2 x OLED displays • Operating controls: Volume • Audio outputs: 2 x balanced XLR, 2 x unbalanced 6.3 mm jack • Audio output mix: 1 x balanced XLR • Power supply: 12-18 V DC • Operating voltage: 12 V DC 1000 mA • Mains adapter supplied • Dimensions (w x h x d): 484 mm x 44 mm x 159 mm • Weight: 2.05 kg body-pack transmitter: • Inputs: Mini-XLR (3-pin) • Signal-to-noise ratio: >90 dB • RF output power: Adjustable (2 mW, 10 mW and 30 mW) • Operating controls: 2 x arrow keys (input value, up/down) , power on/off, Set • Power supply: 2 x AA batteries • Operating time: >10 hours (with alkaline batteries) • Switchable gain • Dimensions (w x h x d): 65 mm x 86 mm x 23 mm • Weight: 0.09 kg headset condenser microphone: Frequency response: 20-20,000 Hz • Polar pattern: hypercardioid • Nominal impedance: 680 ohms • Phantom power: 5 V • Microphone connection: Mini-XLR (3-pin, female) • Foam windshield supplied • Weight 0.06 kg
LDU508BPHH | U508 BPHH | Wireless microphone system with body-pack and headset (beige-coloured) | • True Diversity UHF wireless microphone system with body-pack and headset (beige-coloured) • Automatic channel search • Soft one-touch infra-red synchronisation of transmitter and receiver • Squelch with pilot tone • Selectable transmit power (2, 10, or 30 mW) • Robust housing • High-contrast OLED display on transmitter & receiver • Radio frequency range: 823-832 MHz, 863-865 MHz • Total weight: 2.46 kg stationary receiver: • Modulation type: FM • Channels: 96 (8 groups on 12 channels) • Groups: 8 • Antenna inputs: 2 • Antenna connection: BNC • Signal-to-noise ratio: >100 dB • Frequency response: 30-16000 Hz • Noise reduction: Squelch • Total Harmonic Distortion: (THD) <0.1% • Max. output level: +10 dBu • Pilot tone • Display elements: OLED display • Operating controls: Volume • Audio outputs: balanced XLR, unbalanced 6.3 mm jack • Power supply: 12-18 V DC • Operating voltage: 12 V DC 500 mA • Mains adapter supplied • Dimensions (w x h x d): 212 mm x 44 mm x 159 mm • Weight: 0.85 kg body-pack transmitter: • Inputs: Mini-XLR (3-pin) • Signal-to-noise ratio: >90 dB • RF output power: Adjustable (2 mW, 10 mW and 30 mW) • Operating controls: 2 x arrow keys (input value, up/down) , power on/off, Set • Power supply: 2 x AA batteries • Operating time: >10 hours (with alkaline batteries) • Switchable gain • Dimensions (w x h x d): 65 mm x 86 mm x 23 mm • Weight: 0.09 kg headset condenser microphone (beige-coloured): Frequency response: 70-16,000 Hz • Polar pattern: hypercardioid • Nominal impedance: 1400 ohms • Max. SPL: 125 dB • Phantom power: 5 V • Microphone connection: Mini-XLR (3-pin, female) • Colour: beige/skin-coloured • Weight: 0.2 kg • Foam windshield included
LDU508BPHH2 | U508 BPHH 2 | True Diversity UHF wireless microphone system with 2 x body-packs and 2 x headsets (beige-coloured) | • True Diversity UHF wireless microphone system with 2 x body-packs and 2 x headsets (beige-coloured) • Automatic channel search • Soft one-touch infra-red synchronisation of transmitter and receiver • Squelch with pilot tone • Selectable transmit power (2, 10, or 30 mW) • Robust housing • High-contrast OLED display on transmitter & receiver • Radio frequency range: 823-832 MHz, 863-865 MHz • Total weight: 5.8 kg stationary twin receiver: • Modulation type: FM • Channels: 96 (8 groups on 12 channels) • Groups: 8 • Antenna inputs: 2 • Antenna connection: BNC • Signal-to-noise ratio: >100 dB • Frequency response: 30-16000 Hz • Noise reduction: Squelch • Total Harmonic Distortion: (THD) <0.1% • Max. output level: +10 dBu • Pilot tone • Display elements: 2 x OLED displays • Operating controls: Volume • Audio outputs: 2 x balanced XLR, 2 x unbalanced 6.3 mm jack • Audio output mix: 1 x balanced XLR • Power supply: 12-18 V DC • Operating voltage: 12 V DC 1000 mA • Mains adapter supplied • Dimensions (w x h x d): 484 mm x 44 mm x 159 mm • Weight: 2.05 kg body-pack transmitter: • Inputs: Mini-XLR (3-pin) • Signal-to-noise ratio: >90 dB • RF output power: Adjustable (2 mW, 10 mW and 30 mW) • Operating controls: 2 x arrow keys (input value, up/down) , power on/off, Set • Power supply: 2 x AA batteries • Operating time: >10 hours (with alkaline batteries) • Switchable gain • Dimensions (w x h x d): 65 mm x 86 mm x 23 mm • Weight: 0.09 kg headset condenser microphone (beige-coloured): Frequency response: 70-16,000 Hz • Polar pattern: hypercardioid • Nominal impedance: 1400 ohms • Max. SPL: 125 dB • Phantom power: 5 V • Microphone connection: Mini-XLR (3-pin, female) • Colour: beige/skin-coloured • Weight: 0.2 kg • Foam windshield included
LDU508BPL | U508 BPL | True Diversity UHF wireless microphone system with body pack and Lavalier microphone | • True Diversity UHF wireless microphone system with body-pack and Lavalier microphone • Automatic channel search • Soft one-touch infra-red synchronisation of transmitter and receiver • Squelch with pilot tone • Selectable transmit power (2, 10, or 30 mW) • Robust housing • High-contrast OLED display on transmitter & receiver • Radio frequency range: 823-832 MHz, 863-865 MHz • Total weight: 2.46 kg stationary receiver: • Modulation type: FM • Channels: 96 (8 groups on 12 channels) • Groups: 8 • Antenna inputs: 2 • Antenna connection: BNC • Signal-to-noise ratio: >100 dB • Frequency response: 30-16000 Hz • Noise reduction: Squelch • Total Harmonic Distortion: (THD) <0.1% • Max. output level: +10 dBu • Pilot tone • Display elements: OLED display • Operating controls: Volume • Audio outputs: balanced XLR, unbalanced 6.3 mm jack • Power supply: 12-18 V DC • Operating voltage: 12 V DC 500 mA • Mains adapter supplied • Dimensions (w x h x d): 212 mm x 44 mm x 159 mm • Weight: 0.85 kg body-pack transmitter: • Inputs: Mini-XLR (3-pin) • Signal-to-noise ratio: >90 dB • RF output power: Adjustable (2 mW, 10 mW and 30 mW) • Operating controls: 2 x arrow keys (input value, up/down) , power on/off, Set • Power supply: 2 x AA batteries • Operating time: >10 hours (with alkaline batteries) • Switchable gain • Dimensions (w x h x d): 65 mm x 86 mm x 23 mm • Weight: 0.09 kg Lavalier microphone: Frequency response: 20-20,000 Hz • Polar pattern: hypercardioid • Nominal impedance: 680 ohms • Phantom power: 5 V • Microphone connection: Mini XLR (3-pin, female) • Connection 2: 0.04 kg • Foam windshield included
LDU508BPL2 | U508 BPL 2 | True Diversity UHF wireless microphone system with 2 x body packs and 2 x Lavalier microphones | • True Diversity UHF wireless microphone system with 2 x body-packs and 2 x Lavalier microphones • Automatic channel search • Soft one-touch infra-red synchronisation of transmitter and receiver • Squelch with pilot tone • Selectable transmit power (2, 10, or 30 mW) • Robust housing • High-contrast OLED display on transmitter & receiver • Radio frequency range: 823-832 MHz, 863-865 MHz • Total weight: 5.8 kg stationary twin receiver: • Modulation type: FM • Channels: 96 (8 groups on 12 channels) • Groups: 8 • Antenna inputs: 2 • Antenna connection: BNC • Signal-to-noise ratio: >100 dB • Frequency response: 30-16000 Hz • Noise reduction: Squelch • Total Harmonic Distortion: (THD) <0.1% • Max. output level: +10 dBu • Pilot tone • Display elements: 2 x OLED displays • Operating controls: Volume • Audio outputs: 2 x balanced XLR, 2 x unbalanced 6.3 mm jack • Audio output mix: 1 x balanced XLR • Power supply: 12-18 V DC • Operating voltage: 12 V DC 1000 mA • Mains adapter supplied • Dimensions (w x h x d): 484 mm x 44 mm x 159 mm • Weight: 2.05 kg body-pack transmitter: • Inputs: Mini-XLR (3-pin) • Signal-to-noise ratio: >90 dB • RF output power: Adjustable (2 mW, 10 mW and 30 mW) • Operating controls: 2 x arrow keys (input value, up/down) , power on/off, Set • Power supply: 2 x AA batteries • Operating time: >10 hours (with alkaline batteries) • Switchable gain • Dimensions (w x h x d): 65 mm x 86 mm x 23 mm • Weight: 0.09 kg Lavalier microphone: Frequency response: 20-20,000 Hz • Polar pattern: hypercardioid • Nominal impedance: 680 ohms • Phantom power: 5 V • Microphone connection: Mini XLR (3-pin, female) • Connection 2: 0.04 kg • Foam windshield included
LDU508BPW | U508 BPW | True Diversity UHF wireless microphone system with body-pack and wind instrument microphone | • True Diversity UHF wireless microphone system with body-pack and wind instrument microphone • Automatic channel search • Soft one-touch infra-red synchronisation of transmitter and receiver • Squelch with pilot tone • Selectable transmit power (2, 10, or 30 mW) • Robust housing • High-contrast OLED display on transmitter & receiver • Radio frequency range: 823-832 MHz, 863-865 MHz • Total weight: 2.46 kg stationary receiver: • Modulation type: FM • Channels: 96 (8 groups on 12 channels) • Groups: 8 • Antenna inputs: 2 • Antenna connection: BNC • Signal-to-noise ratio: >100 dB • Frequency response: 30-16000 Hz • Noise reduction: Squelch • Total Harmonic Distortion: (THD) <0.1% • Max. output level: +10 dBu • Pilot tone • Display elements: OLED display • Operating controls: Volume • Audio outputs: balanced XLR, unbalanced 6.3 mm jack • Power supply: 12-18 V DC • Operating voltage: 12 V DC 500 mA • Mains adapter supplied • Dimensions (w x h x d): 212 mm x 44 mm x 159 mm • Weight: 0.85 kg body-pack transmitter: • Inputs: Mini-XLR (3-pin) • Signal-to-noise ratio: >90 dB • RF output power: Adjustable (2 mW, 10 mW and 30 mW) • Operating controls: 2 x arrow keys (input value, up/down) , power on/off, Set • Power supply: 2 x AA batteries • Operating time: >10 hours (with alkaline batteries) • Switchable gain • Dimensions (w x h x d): 65 mm x 86 mm x 23 mm • Weight: 0.09 kg Clip microphone for wind instruments • Frequency response: 50-18,000 MHz • Polar pattern: Hypercardioid • Sensitivity (open-circuit voltage, 1kHz): - 45 dB +/- 3dB • Nominal impedance: 250 ohms • Max. SPL (1% THD @ 1 kHz): 133 dB • Phantom power: 5 V • Microphone connection: Mini XLR (3-pin, female) • Cable length: 1.5 m • 70 mm gooseneck • foam windshield included • Weight: 0.05 kg
LDU508HBH2 | U508 HBH 2 | True Diversity UHF wireless microphone system with body-pack and dynamic hand-held microphone | • True Diversity UHF wireless microphone system with body-pack and dynamic hand-held microphone • Automatic channel search • Soft one-touch infra-red synchronisation of transmitter and receiver • Squelch with pilot tone • Selectable transmit power (2, 10, or 30 mW) • Robust housing • High-contrast OLED display on transmitter & receiver • Radio frequency range: 823-832 MHz, 863-865 MHz • Total weight: 5.3 kg stationary twin receiver: • Modulation type: FM • Channels: 96 (8 groups on 12 channels) • Groups: 8 • Antenna inputs: 2 • Antenna connection: BNC • Signal-to-noise ratio: >100 dB • Frequency response: 30-16000 Hz • Noise reduction: Squelch • Total Harmonic Distortion: (THD) <0.1% • Max. output level: +10 dBu • Pilot tone • Display elements: 2 x OLED displays • Operating controls: Volume • Audio outputs: 2 x balanced XLR, 2 x unbalanced 6.3 mm jack • Audio output mix: 1 x balanced XLR • Power supply: 12-18 V DC • Operating voltage: 12 V DC 1000 mA • Mains adapter supplied • Dimensions (w x h x d): 484 mm x 44 mm x 159 mm • Weight: 2.05 kg body-pack transmitter: • Inputs: Mini-XLR (3-pin) • Signal-to-noise ratio: >90 dB • RF output power: Adjustable (2 mW, 10 mW and 30 mW) • Operating controls: 2 x arrow keys (input value, up/down) , power on/off, Set • Power supply: 2 x AA batteries • Operating time: >10 hours (with alkaline batteries) • Switchable gain • Dimensions (w x h x d): 65 mm x 86 mm x 23 mm • Weight: 0.09 kg headset condenser microphone (beige-coloured): Frequency response: 70-16,000 Hz • Polar pattern: hypercardioid • Nominal impedance: 1400 ohms • Max. SPL: 125 dB • Phantom power: 5 V • Microphone connection: Mini-XLR (3-pin, female) • Colour: beige/skin-coloured • Weight: 0.2 kg • Foam windshield included Dynamic hand-held microphone • Frequency response: 60-16,000 Hz • Microphone type: Dynamic • Replaceable capsule • IR Frequency Synchronisation • Pilot tone detection • Adjustable squelch • Polar pattern: hypercardioid • Channels: 96 (8 groups on 12 channels) • Groups: 8 • Signal-to-noise ratio: >95 dB • RF output power: Adjustable (2 mW, 10 mW and 30 mW) • Operating controls: 2 x arrow keys (input value, up/down) , power on/off, select • Display elements: OLED Display • Power supply: 2 x AA batteries • Operating time: >10 hours (with alkaline batteries) • Length: 257 mm • Diameter: 51 mm • Weight: 0.25 kg • incl. batteries
LDU508HHC | U508 HHC | True Diversity UHF wireless microphone system with hand-held condenser microphone | • True Diversity UHF wireless microphone system with hand-held condenser microphone • Automatic channel search • Soft one-touch infra-red synchronisation of transmitter and receiver • Squelch with pilot tone • Selectable transmit power (2, 10, or 30 mW) • Robust housing • High-contrast OLED display on transmitter & receiver • Radio frequency range: 823-832 MHz, 863-865 MHz • Total weight: 2.594 kg stationary receiver: • Modulation type: FM • Channels: 96 (8 groups on 12 channels) • Groups: 8 • Antenna inputs: 2 • Antenna connection: BNC • Signal-to-noise ratio: >100 dB • Frequency response: 30-16000 Hz • Noise reduction: Squelch • Total Harmonic Distortion: (THD) <0.1% • Max. output level: +10 dBu • Pilot tone • Display elements: OLED display • Operating controls: Volume • Audio outputs: balanced XLR, unbalanced 6.3 mm jack • Power supply: 12-18 V DC • Operating voltage: 12 V DC 500 mA • Mains adapter supplied • Dimensions (w x h x d): 212 mm x 44 mm x 159 mm • Weight: 0,85 kg Hand-held condenser microphone • Microphone type: Condenser • Polar pattern: hypercardioid • Replaceable capsule • IR frequency synchronisation • Pilot tone detection • Adjustable squelch • Channels: 96 (8 groups on 12 channels) • Groups: 8 • Frequency response: 60-16,000 Hz • Signal-to-noise ratio: >95 dB • RF output power: Adjustable (2 mW, 10 mW and 30 mW) • Operating controls: Arrow keys (input value, up/down) , power on/off, select • Display elements: OLED Display • Power supply: 2 x AA batteries • Operating time: >10 hours (with alkaline batteries) • Length: 257 mm • Diameter: 50 mm • Weight: 0.25 kg • incl. batteries
LDU508HHC2 | U508 HHC 2 | True Diversity UHF wireless microphone system with 2 x hand-held condenser microphones | • True Diversity UHF wireless microphone system with 2 x hand-held condenser microphones • Automatic channel search • Soft one-touch infra-red synchronisation of transmitter and receiver • Squelch with pilot tone • Selectable transmit power (2, 10, or 30 mW) • Robust housing • High-contrast OLED display on transmitter & receiver • Radio frequency range: 823-832 MHz, 863-865 MHz • Total weight: 5.3 kg stationary twin receiver: • Modulation type: FM • Channels: 96 (8 groups on 12 channels) • Groups: 8 • Antenna inputs: 2 • Antenna connection: BNC • Signal-to-noise ratio: >100 dB • Frequency response: 30-16000 Hz • Noise reduction: Squelch • Total Harmonic Distortion: (THD) <0.1% • Max. output level: +10 dBu • Pilot tone • Display elements: 2 x OLED displays • Operating controls: Volume • Audio outputs: 2 x balanced XLR, 2 x unbalanced 6.3 mm jack • Audio output mix: 1 x balanced XLR • Power supply: 12-18 V DC • Operating voltage: 12 V DC 1000 mA • Mains adapter supplied • Dimensions (w x h x d): 484 mm x 44 mm x 159 mm • Weight: 2,05 kg Hand-held condenser microphone • Microphone type: Condenser • Polar pattern: hypercardioid • Replaceable capsule • IR frequency synchronisation • Pilot tone detection • Adjustable squelch • Channels: 96 (8 groups on 12 channels) • Groups: 8 • Frequency response: 60-16,000 Hz • Signal-to-noise ratio: >95 dB • RF output power: Adjustable (2 mW, 10 mW and 30 mW) • Operating controls: Arrow keys (input value, up/down) , power on/off, select • Display elements: OLED Display • Power supply: 2 x AA batteries • Operating time: >10 hours (with alkaline batteries) • Length: 257 mm • Diameter: 50 mm • Weight: 0.25 kg • incl. batteries
LDU508HHD | U508 HHD | True Diversity UHF wireless microphone system with hand-held dynamic microphone | • True Diversity UHF wireless microphone system with hand-held dynamic microphone • Automatic channel search • Soft one-touch infra-red synchronisation of transmitter and receiver • Squelch with pilot tone • Selectable transmit power (2, 10, or 30 mW) • Robust housing • High-contrast OLED display on transmitter & receiver • Radio frequency range: 823-832 MHz, 863-865 MHz • Total weight: 2.629 kg stationary receiver: • Modulation type: FM • Channels: 96 (8 groups on 12 channels) • Groups: 8 • Antenna inputs: 2 • Antenna connection: BNC • Signal-to-noise ratio: >100 dB • Frequency response: 30-16000 Hz • Noise reduction: Squelch • Total Harmonic Distortion: (THD) <0.1% • Max. output level: +10 dBu • Pilot tone • Display elements: OLED display • Operating controls: Volume • Audio outputs: balanced XLR, unbalanced 6.3 mm jack • Power supply: 12-18 V DC • Operating voltage: 12 V DC 500 mA • Mains adapter supplied • Dimensions (w x h x d): 212 mm x 44 mm x 159 mm • Weight: 0.85 kg hand-held dynamic microphone • Frequency response: 60-16,000 Hz • Microphone type: Dynamic • Replaceable capsule • IR Frequency Synchronisation • Pilot tone detection • Adjustable squelch • Polar pattern: hypercardioid • Channels: 96 (8 groups on 12 channels) • Groups: 8 • Signal-to-noise ratio: >95 dB • RF output power: Adjustable (2 mW, 10 mW and 30 mW) • Operating controls: 2 x arrow keys (input value, up/down) , power on/off, select • Display elements: OLED Display • Power supply: 2 x AA batteries • Operating time: >10 hours (with alkaline batteries) • Length: 257 mm • Diameter: 51 mm • Weight: 0.25 kg • incl. batteries
LDU508HHD2 | U508 HHD 2 | True Diversity UHF wireless microphone system with 2 x hand-held dynamic microphones | • True Diversity UHF wireless microphone system with 2 x hand-held dynamic microphones • Automatic channel search • Soft one-touch infra-red synchronisation of transmitter and receiver • Squelch with pilot tone • Selectable transmit power (2, 10, or 30 mW) • Robust housing • High-contrast OLED display on transmitter & receiver • Radio frequency range: 823-832 MHz, 863-865 MHz • Total weight: 5.44 kg stationary twin receiver: • Modulation type: FM • Channels: 96 (8 groups on 12 channels) • Groups: 8 • Antenna inputs: 2 • Antenna connection: BNC • Signal-to-noise ratio: >100 dB • Frequency response: 30-16000 Hz • Noise reduction: Squelch • Total Harmonic Distortion: (THD) <0.1% • Max. output level: +10 dBu • Pilot tone • Display elements: 2 x OLED displays • Operating controls: Volume • Audio outputs: 2 x balanced XLR, 2 x unbalanced 6.3 mm jack • Audio output mix: 1 x balanced XLR • Power supply: 12-18 V DC • Operating voltage: 12 V DC 1000 mA • Mains adapter supplied • Dimensions (w x h x d): 484 mm x 44 mm x 159 mm • Weight: 2.05 kg hand-held dynamic microphone • Frequency response: 60-16,000 Hz • Microphone type: Dynamic • Replaceable capsule • IR Frequency Synchronisation • Pilot tone detection • Adjustable squelch • Polar pattern: hypercardioid • Channels: 96 (8 groups on 12 channels) • Groups: 8 • Signal-to-noise ratio: >95 dB • RF output power: Adjustable (2 mW, 10 mW and 30 mW) • Operating controls: 2 x arrow keys (input value, up/down) , power on/off, select • Display elements: OLED Display • Power supply: 2 x AA batteries • Operating time: >10 hours (with alkaline batteries) • Length: 257 mm • Diameter: 51 mm • Weight: 0.25 kg • incl. batteries
U518 wireless microphone systems
LDU518BPG | U518 BPG | True Diversity UHF wireless system with body pack and guitar cable | • True Diversity UHF wireless system for guitar/bass • Automatic channel search • Soft one-touch infra-red synchronisation of transmitter and receiver • Squelch with pilot tone • Selectable transmit power (2, 10, or 30 mW) • Robust housing • High-contrast OLED display on transmitter & receiver • Radio frequency range: 1785-1800 MHz • Total weight: 2.46 kg stationary receiver: • Modulation type: FM • Channels: 96 (8 groups on 12 channels) • Groups: 8 • Antenna inputs: 2 • Antenna connection: BNC • Signal-to-noise ratio: >100 dB • Frequency response: 30-16000 Hz • Noise reduction: Squelch • Total Harmonic Distortion: (THD) <0.1% • Max. output level: +10 dBu • Pilot tone • Display elements: OLED display • Operating controls: Volume • Audio outputs: balanced XLR, unbalanced 6.3 mm jack • Power supply: 12-18 V DC • Operating voltage: 12 V DC 500 mA • Mains adapter supplied • Dimensions (w x h x d): 212 mm x 44 mm x 159 mm • Weight: 0.85 kg body-pack transmitter: • Inputs: Mini-XLR (3-pin) • Signal-to-noise ratio: >90 dB • RF output power: Adjustable (2 mW, 10 mW and 30 mW) • Operating controls: 2 x arrow keys (input value, up/down) , power on/off, Set • Power supply: 2 x AA batteries • Operating time: >10 hours (with alkaline batteries) • Switchable gain • Dimensions (w x h x d): 65 mm x 86 mm x 23 mm • Weight: 0.09 kg Instrument cable for body-pack: • Guitar cable • Connection 1: 3-pin mini XLR female) • Connection 2: 6.3 mm jack • Cable length: 0.8 m • Weight: 0.045 kg
LDU518BPH | U518 BPH | True Diversity UHF wireless microphone system with body pack and headset | • True Diversity UHF wireless microphone system with body-pack and headset • Automatic channel search • Soft one-touch infra-red synchronisation of transmitter and receiver • Squelch with pilot tone • Selectable transmit power (2, 10, or 30 mW) • Robust housing • High-contrast OLED display on transmitter & receiver • Radio frequency range: 1785-1800 MHz • Total weight: 2.46 kg stationary receiver: • Modulation type: FM • Channels: 96 (8 groups on 12 channels) • Groups: 8 • Antenna inputs: 2 • Antenna connection: BNC • Signal-to-noise ratio: >100 dB • Frequency response: 30-16000 Hz • Noise reduction: Squelch • Total Harmonic Distortion: (THD) <0.1% • Max. output level: +10 dBu • Pilot tone • Display elements: OLED display • Operating controls: Volume • Audio outputs: balanced XLR, unbalanced 6.3 mm jack • Power supply: 12-18 V DC • Operating voltage: 12 V DC 500 mA • Mains adapter supplied • Dimensions (w x h x d): 212 mm x 44 mm x 159 mm • Weight: 0.85 kg body-pack transmitter: • Inputs: Mini-XLR (3-pin) • Signal-to-noise ratio: >90 dB • RF output power: Adjustable (2 mW, 10 mW and 30 mW) • Operating controls: 2 x arrow keys (input value, up/down) , power on/off, Set • Power supply: 2 x AA batteries • Operating time: >10 hours (with alkaline batteries) • Switchable gain • Dimensions (w x h x d): 65 mm x 86 mm x 23 mm • Weight: 0.09 kg headset condenser microphone: Frequency response: 20-20,000 Hz • Polar pattern: hypercardioid • Nominal impedance: 680 ohms • Phantom power: 5 V • Microphone connection: Mini-XLR (3-pin, female) • Foam windshield supplied • Weight 0.06 kg
LDU518BPH2 | U518 BPH 2 | True Diversity UHF wireless microphone system with 2 x body-packs and 2 x headsets | • True Diversity UHF wireless microphone system with 2 x body-packs and 2 x headsets • Automatic channel search • Soft one-touch infra-red synchronisation of transmitter and receiver • Squelch with pilot tone • Selectable transmit power (2, 10, or 30 mW) • Robust housing • High-contrast OLED display on transmitter & receiver • Radio frequency range: 1785-1800 MHz • Weight: 5.235 kg stationary twin receiver: • Modulation type: FM • Channels: 96 (8 groups on 12 channels) • Groups: 8 • Antenna inputs: 2 • Antenna connection: BNC • Signal-to-noise ratio: >100 dB • Frequency response: 30-16000 Hz • Noise reduction: Squelch • Total Harmonic Distortion: (THD) <0.1% • Max. output level: +10 dBu • Pilot tone • Display elements: 2 x OLED displays • Operating controls: Volume • Audio outputs: 2 x balanced XLR, 2 x unbalanced 6.3 mm jack • Audio output mix: 1 x balanced XLR • Power supply: 12-18 V DC • Operating voltage: 12 V DC 1000 mA • Mains adapter supplied • Dimensions (w x h x d): 484 mm x 44 mm x 159 mm • Weight: 2.05 kg body-pack transmitter: • Inputs: Mini-XLR (3-pin) • Signal-to-noise ratio: >90 dB • RF output power: Adjustable (2 mW, 10 mW and 30 mW) • Operating controls: 2 x arrow keys (input value, up/down) , power on/off, Set • Power supply: 2 x AA batteries • Operating time: >10 hours (with alkaline batteries) • Switchable gain • Dimensions (w x h x d): 65 mm x 86 mm x 23 mm • Weight: 0.09 kg headset condenser microphone: Frequency response: 20-20,000 Hz • Polar pattern: hypercardioid • Nominal impedance: 680 ohms • Phantom power: 5 V • Microphone connection: Mini-XLR (3-pin, female) • Foam windshield supplied • Weight 0.06 kg
LDU518BPHH | U518 BPHH | Wireless microphone system with body-pack and headset (beige-coloured) | • True Diversity UHF wireless microphone system with body-pack and headset (beige-coloured) • Automatic channel search • Soft one-touch infra-red synchronisation of transmitter and receiver • Squelch with pilot tone • Selectable transmit power (2, 10, or 30 mW) • Robust housing • High-contrast OLED display on transmitter & receiver • Radio frequency range: 1785-1800 MHz • Total weight: 2.46 kg stationary receiver: • Modulation type: FM • Channels: 96 (8 groups on 12 channels) • Groups: 8 • Antenna inputs: 2 • Antenna connection: BNC • Signal-to-noise ratio: >100 dB • Frequency response: 30-16000 Hz • Noise reduction: Squelch • Total Harmonic Distortion: (THD) <0.1% • Max. output level: +10 dBu • Pilot tone • Display elements: OLED display • Operating controls: Volume • Audio outputs: balanced XLR, unbalanced 6.3 mm jack • Power supply: 12-18 V DC • Operating voltage: 12 V DC 500 mA • Mains adapter supplied • Dimensions (w x h x d): 212 mm x 44 mm x 159 mm • Weight: 0.85 kg body-pack transmitter: • Inputs: Mini-XLR (3-pin) • Signal-to-noise ratio: >90 dB • RF output power: Adjustable (2 mW, 10 mW and 30 mW) • Operating controls: 2 x arrow keys (input value, up/down) , power on/off, Set • Power supply: 2 x AA batteries • Operating time: >10 hours (with alkaline batteries) • Switchable gain • Dimensions (w x h x d): 65 mm x 86 mm x 23 mm • Weight: 0.09 kg headset condenser microphone (beige-coloured): Frequency response: 70-16,000 Hz • Polar pattern: hypercardioid • Nominal impedance: 1400 ohms • Max. SPL: 125 dB • Phantom power: 5 V • Microphone connection: Mini-XLR (3-pin, female) • Colour: beige/skin-coloured • Weight: 0.2 kg • Foam windshield included
LDU518BPHH2 | U518 BPHH 2 | True Diversity UHF wireless microphone system with 2 x body-packs and 2 x headsets (beige-coloured) | • True Diversity UHF wireless microphone system with 2 x body-packs and 2 x headsets (beige-coloured) • Automatic channel search • Soft one-touch infra-red synchronisation of transmitter and receiver • Squelch with pilot tone • Selectable transmit power (2, 10, or 30 mW) • Robust housing • High-contrast OLED display on transmitter & receiver • Radio frequency range: 1785-1800 MHz • Weight: 5.8 kg stationary twin receiver: • Modulation type: FM • Channels: 96 (8 groups on 12 channels) • Groups: 8 • Antenna inputs: 2 • Antenna connection: BNC • Signal-to-noise ratio: >100 dB • Frequency response: 30-16000 Hz • Noise reduction: Squelch • Total Harmonic Distortion: (THD) <0.1% • Max. output level: +10 dBu • Pilot tone • Display elements: 2 x OLED displays • Operating controls: Volume • Audio outputs: 2 x balanced XLR, 2 x unbalanced 6.3 mm jack • Audio output mix: 1 x balanced XLR • Power supply: 12-18 V DC • Operating voltage: 12 V DC 1000 mA • Mains adapter supplied • Dimensions (w x h x d): 484 mm x 44 mm x 159 mm • Weight: 2.05 kg body-pack transmitter: • Inputs: Mini-XLR (3-pin) • Signal-to-noise ratio: >90 dB • RF output power: Adjustable (2 mW, 10 mW and 30 mW) • Operating controls: 2 x arrow keys (input value, up/down) , power on/off, Set • Power supply: 2 x AA batteries • Operating time: >10 hours (with alkaline batteries) • Switchable gain • Dimensions (w x h x d): 65 mm x 86 mm x 23 mm • Weight: 0.09 kg headset condenser microphone (beige-coloured): Frequency response: 70-16,000 Hz • Polar pattern: hypercardioid • Nominal impedance: 1400 ohms • Max. SPL: 125 dB • Phantom power: 5 V • Microphone connection: Mini-XLR (3-pin, female) • Colour: beige/skin-coloured • Weight: 0.2 kg • Foam windshield included
LDU518BPW | U518 BPW | True Diversity UHF wireless microphone system with body-pack and wind instrument microphone | • True Diversity UHF wireless microphone system with body-pack and wind instrument microphone • Automatic channel search • Soft one-touch infra-red synchronisation of transmitter and receiver • Squelch with pilot tone • Selectable transmit power (2, 10, or 30 mW) • Robust housing • High-contrast OLED display on transmitter & receiver • Radio frequency range: 1785-1800 MHz • Total weight: 2.46 kg stationary receiver: • Modulation type: FM • Channels: 96 (8 groups on 12 channels) • Groups: 8 • Antenna inputs: 2 • Antenna connection: BNC • Signal-to-noise ratio: >100 dB • Frequency response: 30-16000 Hz • Noise reduction: Squelch • Total Harmonic Distortion: (THD) <0.1% • Max. output level: +10 dBu • Pilot tone • Display elements: OLED display • Operating controls: Volume • Audio outputs: balanced XLR, unbalanced 6.3 mm jack • Power supply: 12-18 V DC • Operating voltage: 12 V DC 500 mA • Mains adapter supplied • Dimensions (w x h x d): 212 mm x 44 mm x 159 mm • Weight: 0.85 kg body-pack transmitter: • Inputs: Mini-XLR (3-pin) • Signal-to-noise ratio: >90 dB • RF output power: Adjustable (2 mW, 10 mW and 30 mW) • Operating controls: 2 x arrow keys (input value, up/down) , power on/off, Set • Power supply: 2 x AA batteries • Operating time: >10 hours (with alkaline batteries) • Switchable gain • Dimensions (w x h x d): 65 mm x 86 mm x 23 mm • Weight: 0.09 kg Clip microphone for wind instruments • Frequency response: 50-18,000 MHz • Polar pattern: Hypercardioid • Sensitivity (open-circuit voltage, 1kHz): - 45 dB +/- 3dB • Nominal impedance: 250 ohms • Max. SPL (1% THD @ 1 kHz): 133 dB • Phantom power: 5 V • Microphone connection: Mini XLR (3-pin, female) • Cable length: 1.5 m • 70 mm gooseneck • foam windshield included • Weight: 0.05 kg
LDU518HBH2 | U518 HBH 2 | True Diversity UHF wireless microphone system with body-pack and dynamic hand-held microphone | • True Diversity UHF wireless microphone system with body-pack and dynamic hand-held microphone • Automatic channel search • Soft one-touch infra-red synchronisation of transmitter and receiver • Squelch with pilot tone • Selectable transmit power (2, 10, or 30 mW) • Robust housing • High-contrast OLED display on transmitter & receiver • Radio frequency range: 1785-1800 MHz • Weight: 5.3 kg stationary twin receiver: • Modulation type: FM • Channels: 96 (8 groups on 12 channels) • Groups: 8 • Antenna inputs: 2 • Antenna connection: BNC • Signal-to-noise ratio: >100 dB • Frequency response: 30-16000 Hz • Noise reduction: Squelch • Total Harmonic Distortion: (THD) <0.1% • Max. output level: +10 dBu • Pilot tone • Display elements: 2 x OLED displays • Operating controls: Volume • Audio outputs: 2 x balanced XLR, 2 x unbalanced 6.3 mm jack • Audio output mix: 1 x balanced XLR • Power supply: 12-18 V DC • Operating voltage: 12 V DC 1000 mA • Mains adapter supplied • Dimensions (w x h x d): 484 mm x 44 mm x 159 mm • Weight: 2.05 kg body-pack transmitter: • Inputs: Mini-XLR (3-pin) • Signal-to-noise ratio: >90 dB • RF output power: Adjustable (2 mW, 10 mW and 30 mW) • Operating controls: 2 x arrow keys (input value, up/down) , power on/off, Set • Power supply: 2 x AA batteries • Operating time: >10 hours (with alkaline batteries) • Switchable gain • Dimensions (w x h x d): 65 mm x 86 mm x 23 mm • Weight: 0.09 kg headset condenser microphone (beige-coloured): Frequency response: 70-16,000 Hz • Polar pattern: hypercardioid • Nominal impedance: 1400 ohms • Max. SPL: 125 dB • Phantom power: 5 V • Microphone connection: Mini-XLR (3-pin, female) • Colour: beige/skin-coloured • Weight: 0.2 kg • Foam windshield included Dynamic hand-held microphone • Frequency response: 60-16,000 Hz • Microphone type: Dynamic • Replaceable capsule • IR Frequency Synchronisation • Pilot tone detection • Adjustable squelch • Polar pattern: hypercardioid • Channels: 96 (8 groups on 12 channels) • Groups: 8 • Signal-to-noise ratio: >95 dB • RF output power: Adjustable (2 mW, 10 mW and 30 mW) • Operating controls: 2 x arrow keys (input value, up/down) , power on/off, select • Display elements: OLED Display • Power supply: 2 x AA batteries • Operating time: >10 hours (with alkaline batteries) • Length: 257 mm • Diameter: 51 mm • Weight: 0.25 kg • incl. batteries
LDU518HHC | U518 HHC | True Diversity UHF wireless microphone system with hand-held condenser microphone | • True Diversity UHF wireless microphone system with hand-held condenser microphone • Automatic channel search • Soft one-touch infra-red synchronisation of transmitter and receiver • Squelch with pilot tone • Selectable transmit power (2, 10, or 30 mW) • Robust housing • High-contrast OLED display on transmitter & receiver • Radio frequency range: 1785-1800 MHz • Total weight: 2.594 kg stationary receiver: • Modulation type: FM • Channels: 96 (8 groups on 12 channels) • Groups: 8 • Antenna inputs: 2 • Antenna connection: BNC • Signal-to-noise ratio: >100 dB • Frequency response: 30-16000 Hz • Noise reduction: Squelch • Total Harmonic Distortion: (THD) <0.1% • Max. output level: +10 dBu • Pilot tone • Display elements: OLED display • Operating controls: Volume • Audio outputs: balanced XLR, unbalanced 6.3 mm jack • Power supply: 12-18 V DC • Operating voltage: 12 V DC 500 mA • Mains adapter supplied • Dimensions (w x h x d): 212 mm x 44 mm x 159 mm • Weight: 0,85 kg Hand-held condenser microphone • Microphone type: Condenser • Polar pattern: hypercardioid • Replaceable capsule • IR frequency synchronisation • Pilot tone detection • Adjustable squelch • Channels: 96 (8 groups on 12 channels) • Groups: 8 • Frequency response: 60-16,000 Hz • Signal-to-noise ratio: >95 dB • RF output power: Adjustable (2 mW, 10 mW and 30 mW) • Operating controls: Arrow keys (input value, up/down) , power on/off, select • Display elements: OLED Display • Power supply: 2 x AA batteries • Operating time: >10 hours (with alkaline batteries) • Length: 257 mm • Diameter: 50 mm • Weight: 0.25 kg • incl. batteries
LDU518HHC2 | U518 HHC 2 | True Diversity UHF wireless microphone system with 2 x hand-held condenser microphones | • True Diversity UHF wireless microphone system with 2 x hand-held condenser microphones • Automatic channel search • Soft one-touch infra-red synchronisation of transmitter and receiver • Squelch with pilot tone • Selectable transmit power (2, 10, or 30 mW) • Robust housing • High-contrast OLED display on transmitter & receiver • Radio frequency range: 1785-1800 MHz • Weight: 5.3 kg stationary twin receiver: • Modulation type: FM • Channels: 96 (8 groups on 12 channels) • Groups: 8 • Antenna inputs: 2 • Antenna connection: BNC • Signal-to-noise ratio: >100 dB • Frequency response: 30-16000 Hz • Noise reduction: Squelch • Total Harmonic Distortion: (THD) <0.1% • Max. output level: +10 dBu • Pilot tone • Display elements: 2 x OLED displays • Operating controls: Volume • Audio outputs: 2 x balanced XLR, 2 x unbalanced 6.3 mm jack • Audio output mix: 1 x balanced XLR • Power supply: 12-18 V DC • Operating voltage: 12 V DC 1000 mA • Mains adapter supplied • Dimensions (w x h x d): 484 mm x 44 mm x 159 mm • Weight: 2,05 kg Hand-held condenser microphone • Microphone type: Condenser • Polar pattern: hypercardioid • Replaceable capsule • IR frequency synchronisation • Pilot tone detection • Adjustable squelch • Channels: 96 (8 groups on 12 channels) • Groups: 8 • Frequency response: 60-16,000 Hz • Signal-to-noise ratio: >95 dB • RF output power: Adjustable (2 mW, 10 mW and 30 mW) • Operating controls: Arrow keys (input value, up/down) , power on/off, select • Display elements: OLED Display • Power supply: 2 x AA batteries • Operating time: >10 hours (with alkaline batteries) • Length: 257 mm • Diameter: 50 mm • Weight: 0.25 kg • incl. batteries
LDU518HHD | U518 HHD | True Diversity UHF wireless microphone system with hand-held dynamic microphone | • True Diversity UHF wireless microphone system with hand-held dynamic microphone • Automatic channel search • Soft one-touch infra-red synchronisation of transmitter and receiver • Squelch with pilot tone • Selectable transmit power (2, 10, or 30 mW) • Robust housing • High-contrast OLED display on transmitter & receiver • Radio frequency range: 1785-1800 MHz • Total weight: 2.629 kg stationary receiver: • Modulation type: FM • Channels: 96 (8 groups on 12 channels) • Groups: 8 • Antenna inputs: 2 • Antenna connection: BNC • Signal-to-noise ratio: >100 dB • Frequency response: 30-16000 Hz • Noise reduction: Squelch • Total Harmonic Distortion: (THD) <0.1% • Max. output level: +10 dBu • Pilot tone • Display elements: OLED display • Operating controls: Volume • Audio outputs: balanced XLR, unbalanced 6.3 mm jack • Power supply: 12-18 V DC • Operating voltage: 12 V DC 500 mA • Mains adapter supplied • Dimensions (w x h x d): 212 mm x 44 mm x 159 mm • Weight: 0.85 kg hand-held dynamic microphone • Frequency response: 60-16,000 Hz • Microphone type: Dynamic • Replaceable capsule • IR Frequency Synchronisation • Pilot tone detection • Adjustable squelch • Polar pattern: hypercardioid • Channels: 96 (8 groups on 12 channels) • Groups: 8 • Signal-to-noise ratio: >95 dB • RF output power: Adjustable (2 mW, 10 mW and 30 mW) • Operating controls: 2 x arrow keys (input value, up/down) , power on/off, select • Display elements: OLED Display • Power supply: 2 x AA batteries • Operating time: >10 hours (with alkaline batteries) • Length: 257 mm • Diameter: 51 mm • Weight: 0.25 kg • incl. batteries
LDU518HHD2 | U518 HHD 2 | True Diversity UHF wireless microphone system with 2 x hand-held dynamic microphones | • True Diversity UHF wireless microphone system with 2 x hand-held dynamic microphones • Automatic channel search • Soft one-touch infra-red synchronisation of transmitter and receiver • Squelch with pilot tone • Selectable transmit power (2, 10, or 30 mW) • Robust housing • High-contrast OLED display on transmitter & receiver • Radio frequency range: 1785-1800 MHz • Weight: 5.44 kg stationary twin receiver: • Modulation type: FM • Channels: 96 (8 groups on 12 channels) • Groups: 8 • Antenna inputs: 2 • Antenna connection: BNC • Signal-to-noise ratio: >100 dB • Frequency response: 30-16000 Hz • Noise reduction: Squelch • Total Harmonic Distortion: (THD) <0.1% • Max. output level: +10 dBu • Pilot tone • Display elements: 2 x OLED displays • Operating controls: Volume • Audio outputs: 2 x balanced XLR, 2 x unbalanced 6.3 mm jack • Audio output mix: 1 x balanced XLR • Power supply: 12-18 V DC • Operating voltage: 12 V DC 1000 mA • Mains adapter supplied • Dimensions (w x h x d): 484 mm x 44 mm x 159 mm • Weight: 2.05 kg hand-held dynamic microphone • Frequency response: 60-16,000 Hz • Microphone type: Dynamic • Replaceable capsule • IR Frequency Synchronisation • Pilot tone detection • Adjustable squelch • Polar pattern: hypercardioid • Channels: 96 (8 groups on 12 channels) • Groups: 8 • Signal-to-noise ratio: >95 dB • RF output power: Adjustable (2 mW, 10 mW and 30 mW) • Operating controls: 2 x arrow keys (input value, up/down) , power on/off, select • Display elements: OLED Display • Power supply: 2 x AA batteries • Operating time: >10 hours (with alkaline batteries) • Length: 257 mm • Diameter: 51 mm • Weight: 0.25 kg • incl. batteries
U500 single components & accessories
LDU505BP | U505 BP | True Diversity UHF Bodypack Transmitter | • True Diversity UHF bodypack transmitter • Automatic channel search • Soft one-touch infra-red synchronisation with receiver • Adjustable squelch with pilot tone • detachable antenna • switchable gain • Radio Frequency range: 584-608 MHz • Channels: 96 (8 groups on 12 channels) • Groups: 8 • Input: Mini-XLR (3-pin) • Frequency range: 30-16,000 Hz • Signal-to-noise ratio: >90 dB • RF output power: Adjustable (2 mW, 10 mW and 30 mW) • Operating controls: Menu , Power On/Off , Set • Display elements: OLED Display • Power supply: 2 x AA batteries • Operating time: >10 hours (with alkaline batteries) • Dimensions (w x h x d): 65 mm x 86 mm x 23 mm • Weight: 0.09 kg
LDU506BP | U506 BP | True Diversity UHF Bodypack Transmitter | • True Diversity UHF bodypack transmitter • Automatic channel search • Soft one-touch infra-red synchronisation with receiver • Adjustable squelch with pilot tone • detachable antenna • switchable gain • Radio Frequency range: 655-679 MHz • Channels: 96 (8 groups on 12 channels) • Groups: 8 • Input: Mini-XLR (3-pin) • Frequency range: 30-16,000 Hz • Signal-to-noise ratio: >90 dB • RF output power: Adjustable (2 mW, 10 mW and 30 mW) • Operating controls: Menu , Power On/Off , Set • Display elements: OLED Display • Power supply: 2 x AA batteries • Operating time: >10 hours (with alkaline batteries) • Dimensions (w x h x d): 65 mm x 86 mm x 23 mm • Weight: 0.09 kg
LDU506UKBP | U506 UK BP | True Diversity UHF Bodypack Transmitter | • True Diversity UHF bodypack transmitter • Automatic channel search • Soft one-touch infra-red synchronisation with receiver • Adjustable squelch with pilot tone • detachable antenna • switchable gain • Radio Frequency range: 606-614 MHz • Channels: 96 (8 groups on 12 channels) • Groups: 8 • Input: Mini-XLR (3-pin) • Frequency range: 30-16,000 Hz • Signal-to-noise ratio: >90 dB • RF output power: Adjustable (2 mW, 10 mW and 30 mW) • Operating controls: Menu , Power On/Off , Set • Display elements: OLED Display • Power supply: 2 x AA batteries • Operating time: >10 hours (with alkaline batteries) • Dimensions (w x h x d): 65 mm x 86 mm x 23 mm • Weight: 0.09 kg
LDU508BP | U508 BP | True Diversity UHF Bodypack Transmitter | • True Diversity UHF bodypack transmitter • Automatic channel search • Soft one-touch infra-red synchronisation with receiver • Adjustable squelch with pilot tone • detachable antenna • switchable gain • Radio Frequency range: 823-832 MHz, 863-865 MHz • Channels: 96 (8 groups on 12 channels) • Groups: 8 • Input: Mini-XLR (3-pin) • Frequency range: 30-16,000 Hz • Signal-to-noise ratio: >90 dB • RF output power: Adjustable (2 mW, 10 mW and 30 mW) • Operating controls: Menu , Power On/Off , Set • Display elements: OLED Display • Power supply: 2 x AA batteries • Operating time: >10 hours (with alkaline batteries) • Dimensions (w x h x d): 65 mm x 86 mm x 23 mm • Weight: 0.09 kg
LDU518BP | U518 BP | True Diversity UHF Bodypack Transmitter | • True Diversity UHF bodypack transmitter • Automatic channel search • Soft one-touch infra-red synchronisation with receiver • Adjustable squelch with pilot tone • detachable antenna • switchable gain • Radio Frequency range: 1785-1800 MHz • Channels: 96 (8 groups on 12 channels) • Groups: 8 • Input: Mini-XLR (3-pin) • Frequency range: 30-16,000 Hz • Signal-to-noise ratio: >90 dB • RF output power: Adjustable (2 mW, 10 mW and 30 mW) • Operating controls: Menu , Power On/Off , Set • Display elements: OLED Display • Power supply: 2 x AA batteries • Operating time: >10 hours (with alkaline batteries) • Dimensions (w x h x d): 65 mm x 86 mm x 23 mm • Weight: 0.09 kg
LDU505MD | U505 MD | True Diversity UHF hand-held dynamic microphone | • True Diversity UHF hand-held dynamic microphone • Automatic channel search • Soft one-touch infra-red synchronisation with receiver • Adjustable squelch with pilot tone • detachable antenna • switchable gain • Radio Frequency range: 584-608 MHz • Channels: 96 (8 groups on 12 channels) • Groups: 8 • Microphone type: Dynamic • Polar pattern: hypercardioid • Frequency response: 60-16,000 Hz • Signal-to-noise ratio: >95 dB • RF output power: Adjustable (2 mW, 10 mW and 30 mW) • Operating controls: 2 x arrow keys (input value, up/down) , power on/off, select • Display elements: OLED Display • Power supply: 2 x AA batteries • Operating time: >10 hours (with alkaline batteries) • Length: 257 mm • Diameter: 51 mm • Weight: 0.25 kg
LDU506MD | U506 MD | True Diversity UHF hand-held dynamic microphone | • True Diversity UHF hand-held dynamic microphone • Automatic channel search • Soft one-touch infra-red synchronisation with receiver • Adjustable squelch with pilot tone • detachable antenna • switchable gain • Radio Frequency range: 655-679 MHz • Channels: 96 (8 groups on 12 channels) • Groups: 8 • Microphone type: Dynamic • Polar pattern: hypercardioid • Frequency response: 60-16,000 Hz • Signal-to-noise ratio: >95 dB • RF output power: Adjustable (2 mW, 10 mW and 30 mW) • Operating controls: 2 x arrow keys (input value, up/down) , power on/off, select • Display elements: OLED Display • Power supply: 2 x AA batteries • Operating time: >10 hours (with alkaline batteries) • Length: 257 mm • Diameter: 51 mm • Weight: 0.25 kg
LDU506UKMD | U506 UK MD | True Diversity UHF hand-held dynamic microphone | • True Diversity UHF hand-held dynamic microphone • Automatic channel search • Soft one-touch infra-red synchronisation with receiver • Adjustable squelch with pilot tone • detachable antenna • switchable gain • Radio Frequency range: 606-614 MHz • Channels: 96 (8 groups on 12 channels) • Groups: 8 • Microphone type: Dynamic • Polar pattern: hypercardioid • Frequency response: 60-16,000 Hz • Signal-to-noise ratio: >95 dB • RF output power: Adjustable (2 mW, 10 mW and 30 mW) • Operating controls: 2 x arrow keys (input value, up/down) , power on/off, select • Display elements: OLED Display • Power supply: 2 x AA batteries • Operating time: >10 hours (with alkaline batteries) • Length: 257 mm • Diameter: 51 mm • Weight: 0.25 kg
LDU508MD | U508 MD | True Diversity UHF hand-held dynamic microphone | • True Diversity UHF hand-held dynamic microphone • Automatic channel search • Soft one-touch infra-red synchronisation with receiver • Adjustable squelch with pilot tone • detachable antenna • switchable gain • Radio Frequency range: 823-832 MHz, 863-865 MHz • Channels: 96 (8 groups on 12 channels) • Groups: 8 • Microphone type: Dynamic • Polar pattern: hypercardioid • Frequency response: 60-16,000 Hz • Signal-to-noise ratio: >95 dB • RF output power: Adjustable (2 mW, 10 mW and 30 mW) • Operating controls: 2 x arrow keys (input value, up/down) , power on/off, select • Display elements: OLED Display • Power supply: 2 x AA batteries • Operating time: >10 hours (with alkaline batteries) • Length: 257 mm • Diameter: 51 mm • Weight: 0.25 kg
LDU518MD | U518 MD | True Diversity UHF hand-held dynamic microphone | • True Diversity UHF hand-held dynamic microphone • Automatic channel search • Soft one-touch infra-red synchronisation with receiver • Adjustable squelch with pilot tone • detachable antenna • switchable gain • Radio Frequency range: 1785-1800 MHz • Channels: 96 (8 groups on 12 channels) • Groups: 8 • Microphone type: Dynamic • Polar pattern: hypercardioid • Frequency response: 60-16,000 Hz • Signal-to-noise ratio: >95 dB • RF output power: Adjustable (2 mW, 10 mW and 30 mW) • Operating controls: 2 x arrow keys (input value, up/down) , power on/off, select • Display elements: OLED Display • Power supply: 2 x AA batteries • Operating time: >10 hours (with alkaline batteries) • Length: 257 mm • Diameter: 51 mm • Weight: 0.25 kg
LDU505MC | U505 MC | True Diversity UHF hand-held condenser microphone | • True Diversity UHF hand-held condenser microphone • Automatic channel search • Soft one-touch infra-red synchronisation with receiver • Adjustable squelch with pilot tone • detachable antenna • switchable gain • Radio Frequency range: 584-608 MHz • Channels: 96 (8 groups on 12 channels) • Groups: 8 • Microphone type: Condenser • Polar pattern: hypercardioid • Frequency response: 60-16,000 Hz • Signal-to-noise ratio: >95 dB • RF output power: Adjustable (2 mW, 10 mW and 30 mW) • Operating controls: 2 x arrow keys (input value, up/down) , power on/off, select • Display elements: OLED Display • Power supply: 2 x AA batteries • Operating time: >10 hours (with alkaline batteries) • Length: 257 mm • Diameter: 50 mm • Weight: 0.25 kg
LDU506MC | U506 MC | True Diversity UHF hand-held condenser microphone | • True Diversity UHF hand-held condenser microphone • Automatic channel search • Soft one-touch infra-red synchronisation with receiver • Adjustable squelch with pilot tone • detachable antenna • switchable gain • Radio Frequency range: 655-679 MHz • Channels: 96 (8 groups on 12 channels) • Groups: 8 • Microphone type: Condenser • Polar pattern: hypercardioid • Frequency response: 60-16,000 Hz • Signal-to-noise ratio: >95 dB • RF output power: Adjustable (2 mW, 10 mW and 30 mW) • Operating controls: 2 x arrow keys (input value, up/down) , power on/off, select • Display elements: OLED Display • Power supply: 2 x AA batteries • Operating time: >10 hours (with alkaline batteries) • Length: 257 mm • Diameter: 50 mm • Weight: 0.25 kg
LDU506UKMC | U506 UK MC | True Diversity UHF hand-held condenser microphone | • True Diversity UHF hand-held condenser microphone • Automatic channel search • Soft one-touch infra-red synchronisation with receiver • Adjustable squelch with pilot tone • detachable antenna • switchable gain • Radio Frequency range: 606-614 MHz • Channels: 96 (8 groups on 12 channels) • Groups: 8 • Microphone type: Condenser • Polar pattern: hypercardioid • Frequency response: 60-16,000 Hz • Signal-to-noise ratio: >95 dB • RF output power: Adjustable (2 mW, 10 mW and 30 mW) • Operating controls: 2 x arrow keys (input value, up/down) , power on/off, select • Display elements: OLED Display • Power supply: 2 x AA batteries • Operating time: >10 hours (with alkaline batteries) • Length: 257 mm • Diameter: 50 mm • Weight: 0.25 kg
LDU508MC | U508 MC | True Diversity UHF hand-held condenser microphone | • True Diversity UHF hand-held condenser microphone • Automatic channel search • Soft one-touch infra-red synchronisation with receiver • Adjustable squelch with pilot tone • detachable antenna • switchable gain • Radio Frequency range: 823-832 MHz, 863-865 MHz • Channels: 96 (8 groups on 12 channels) • Groups: 8 • Microphone type: Condenser • Polar pattern: hypercardioid • Frequency response: 60-16,000 Hz • Signal-to-noise ratio: >95 dB • RF output power: Adjustable (2 mW, 10 mW and 30 mW) • Operating controls: 2 x arrow keys (input value, up/down) , power on/off, select • Display elements: OLED Display • Power supply: 2 x AA batteries • Operating time: >10 hours (with alkaline batteries) • Length: 257 mm • Diameter: 50 mm • Weight: 0.25 kg
LDU518MC | U518 MC | True Diversity UHF hand-held condenser microphone | • True Diversity UHF hand-held condenser microphone • Automatic channel search • Soft one-touch infra-red synchronisation with receiver • Adjustable squelch with pilot tone • detachable antenna • switchable gain • Radio Frequency range: 1785-1800 MHz • Channels: 96 (8 groups on 12 channels) • Groups: 8 • Microphone type: Condenser • Polar pattern: hypercardioid • Frequency response: 60-16,000 Hz • Signal-to-noise ratio: >95 dB • RF output power: Adjustable (2 mW, 10 mW and 30 mW) • Operating controls: 2 x arrow keys (input value, up/down) , power on/off, select • Display elements: OLED Display • Power supply: 2 x AA batteries • Operating time: >10 hours (with alkaline batteries) • Length: 257 mm • Diameter: 50 mm • Weight: 0.25 kg
LDU505R2 | U505 R 2 | True Diversity UHF Twin Receiver | • True Diversity UHF twin receiver • IR frequency synchronisation • Channel search function • Pilot Tone • Modulation Type: FM • Radio frequency range: 584-608 MHz • Channels: 96 (8 groups on 12 channels) • Groups: 8 • Antenna inputs: 2 • Antenna connection: BNC • Frequency response: 30-16000 Hz • Noise reduction: Squelch • Total Harmonic Distortion (THD): < 0.1% • Signal-to-noise ratio: >100 dB • Balanced audio output: 2 x XLR • Unbalanced audio output: 2 x 6.3 mm jack • Balanced audio mix output: balanced XLR • Unbalanced audio mix output: 2 x 6.3 mm jack • Max. output level: +10 dBu • Headphone output: 1 • Headphone output connections: 6.3 mm stereo jack • Operating controls: 2 x volumes, Down, Power On/Off , Up , Volume • Display elements: 2 x OLED display • Operating voltage: 12 V DC 1000 mA • Dimensions (w x h x d): 484 mm x 44 mm x 200 mm • Weight: 2.05 kg • Accessories supplied: 2 x antennas, audio cable, mains adapter
LDU506R2 | U506 R 2 | True Diversity UHF Twin Receiver | • True Diversity UHF twin receiver • IR frequency synchronisation • Channel search function • Pilot Tone • Modulation Type: FM • Radio frequency range: 655-679 MHz • Channels: 96 (8 groups on 12 channels) • Groups: 8 • Antenna inputs: 2 • Antenna connection: BNC • Frequency response: 30-16000 Hz • Noise reduction: Squelch • Total Harmonic Distortion (THD): < 0.1% • Signal-to-noise ratio: >100 dB • Balanced audio output: 2 x XLR • Unbalanced audio output: 2 x 6.3 mm jack • Balanced audio mix output: balanced XLR • Unbalanced audio mix output: 2 x 6.3 mm jack • Max. output level: +10 dBu • Headphone output: 1 • Headphone output connections: 6.3 mm stereo jack • Operating controls: 2 x volumes, Down, Power On/Off , Up , Volume • Display elements: 2 x OLED display • Operating voltage: 12 V DC 1000 mA • Dimensions (w x h x d): 484 mm x 44 mm x 200 mm • Weight: 2.05 kg • Accessories supplied: 2 x antennas, audio cable, mains adapter
LDU506UKR2 | U506 UK R 2 | True Diversity UHF Twin Receiver | • True Diversity UHF twin receiver • IR frequency synchronisation • Channel search function • Pilot Tone • Modulation Type: FM • Radio frequency range: 606-614 MHz • Channels: 96 (8 groups on 12 channels) • Groups: 8 • Antenna inputs: 2 • Antenna connection: BNC • Frequency response: 30-16000 Hz • Noise reduction: Squelch • Total Harmonic Distortion (THD): < 0.1% • Signal-to-noise ratio: >100 dB • Balanced audio output: 2 x XLR • Unbalanced audio output: 2 x 6.3 mm jack • Balanced audio mix output: balanced XLR • Unbalanced audio mix output: 2 x 6.3 mm jack • Max. output level: +10 dBu • Headphone output: 1 • Headphone output connections: 6.3 mm stereo jack • Operating controls: 2 x volumes, Down, Power On/Off , Up , Volume • Display elements: 2 x OLED display • Operating voltage: 12 V DC 1000 mA • Dimensions (w x h x d): 484 mm x 44 mm x 200 mm • Weight: 2.05 kg • Accessories supplied: 2 x antennas, audio cable, mains adapter
LDU508R2 | U508 R 2 | True Diversity UHF Twin Receiver | • True Diversity UHF twin receiver • IR frequency synchronisation • Channel search function • Pilot Tone • Modulation Type: FM • Radio frequency range: 823-832 MHz, 863-865 MHz • Channels: 96 (8 groups on 12 channels) • Groups: 8 • Antenna inputs: 2 • Antenna connection: BNC • Frequency response: 30-16000 Hz • Noise reduction: Squelch • Total Harmonic Distortion (THD): < 0.1% • Signal-to-noise ratio: >100 dB • Balanced audio output: 2 x XLR • Unbalanced audio output: 2 x 6.3 mm jack • Balanced audio mix output: balanced XLR • Unbalanced audio mix output: 2 x 6.3 mm jack • Max. output level: +10 dBu • Headphone output: 1 • Headphone output connections: 6.3 mm stereo jack • Operating controls: 2 x volumes, Down, Power On/Off , Up , Volume • Display elements: 2 x OLED display • Operating voltage: 12 V DC 1000 mA • Dimensions (w x h x d): 484 mm x 44 mm x 200 mm • Weight: 2.05 kg • Accessories supplied: 2 x antennas, audio cable, mains adapter
LDU518R2 | U518 R 2 | True Diversity UHF Twin Receiver | • True Diversity UHF twin receiver • IR frequency synchronisation • Channel search function • Pilot Tone • Modulation Type: FM • Radio frequency range: 1785-1800 MHz • Channels: 96 (8 groups on 12 channels) • Groups: 8 • Antenna inputs: 2 • Antenna connection: BNC • Frequency response: 30-16000 Hz • Noise reduction: Squelch • Total Harmonic Distortion (THD): < 0.1% • Signal-to-noise ratio: >100 dB • Balanced audio output: 2 x XLR • Unbalanced audio output: 2 x 6.3 mm jack • Balanced audio mix output: balanced XLR • Unbalanced audio mix output: 2 x 6.3 mm jack • Max. output level: +10 dBu • Headphone output: 1 • Headphone output connections: 6.3 mm stereo jack • Operating controls: 2 x volumes, Down, Power On/Off , Up , Volume • Display elements: 2 x OLED display • Operating voltage: 12 V DC 1000 mA • Dimensions (w x h x d): 484 mm x 44 mm x 200 mm • Weight: 2.05 kg • Accessories supplied: 2 x antennas, audio cable, mains adapter
LDU505R | U505 R | True Diversity UHF Receiver | • True Diversity UHF receiver • IR frequency synchronisation • Channel search function • Pilot Tone • Modulation Type: FM • Radio frequency range: 584-608 MHz • Channels: 96 (8 groups on 12 channels) • Groups: 8 • Antenna inputs: 2 • Antenna connection: BNC • Frequency response: 30-16000 Hz • Noise reduction: Squelch • Total Harmonic Distortion (THD): < 0.1% • Signal-to-noise ratio: >100 dB • Balanced audio output: XLR • Unbalanced audio output: 6.3 mm jack • Max. output level: +10 dBu • Headphone output: 1 • Headphone output connections: 6.3 mm stereo jack • Operating controls: Digital encoder, power on/off, volume • Display elements: OLED display • Operating voltage: 12 V DC 500 mA • Dimensions (w x h x d): 212 mm x 44 mm x 159 mm • Weight: 0.85 kg • Accessories supplied: 2 x antennas, audio cable, mains adapter
LDU506R | U506 R | True Diversity UHF Receiver | • True Diversity UHF receiver • IR frequency synchronisation • Channel search function • Pilot Tone • Modulation Type: FM • Radio frequency range: 655-679 MHz • Channels: 96 (8 groups on 12 channels) • Groups: 8 • Antenna inputs: 2 • Antenna connection: BNC • Frequency response: 30-16000 Hz • Noise reduction: Squelch • Total Harmonic Distortion (THD): < 0.1% • Signal-to-noise ratio: >100 dB • Balanced audio output: XLR • Unbalanced audio output: 6.3 mm jack • Max. output level: +10 dBu • Headphone output: 1 • Headphone output connections: 6.3 mm stereo jack • Operating controls: Digital encoder, power on/off, volume • Display elements: OLED display • Operating voltage: 12 V DC 500 mA • Dimensions (w x h x d): 212 mm x 44 mm x 159 mm • Weight: 0.85 kg • Accessories supplied: 2 x antennas, audio cable, mains adapter
LDU506UKR | U506 UK R | True Diversity UHF Receiver | • True Diversity UHF receiver • IR frequency synchronisation • Channel search function • Pilot Tone • Modulation Type: FM • Radio frequency range: 606-614 MHz • Channels: 96 (8 groups on 12 channels) • Groups: 8 • Antenna inputs: 2 • Antenna connection: BNC • Frequency response: 30-16000 Hz • Noise reduction: Squelch • Total Harmonic Distortion (THD): < 0.1% • Signal-to-noise ratio: >100 dB • Balanced audio output: XLR • Unbalanced audio output: 6.3 mm jack • Max. output level: +10 dBu • Headphone output: 1 • Headphone output connections: 6.3 mm stereo jack • Operating controls: Digital encoder, power on/off, volume • Display elements: OLED display • Operating voltage: 12 V DC 500 mA • Dimensions (w x h x d): 212 mm x 44 mm x 159 mm • Weight: 0.85 kg • Accessories supplied: 2 x antennas, audio cable, mains adapter
LDU508R | U508 R | True Diversity UHF Receiver | • True Diversity UHF receiver • IR frequency synchronisation • Channel search function • Pilot Tone • Modulation Type: FM • Radio frequency range: 823-832 MHz, 863-865 MHz • Channels: 96 (8 groups on 12 channels) • Groups: 8 • Antenna inputs: 2 • Antenna connection: BNC • Frequency response: 30-16000 Hz • Noise reduction: Squelch • Total Harmonic Distortion (THD): < 0.1% • Signal-to-noise ratio: >100 dB • Balanced audio output: XLR • Unbalanced audio output: 6.3 mm jack • Max. output level: +10 dBu • Headphone output: 1 • Headphone output connections: 6.3 mm stereo jack • Operating controls: Digital encoder, power on/off, volume • Display elements: OLED display • Operating voltage: 12 V DC 500 mA • Dimensions (w x h x d): 212 mm x 44 mm x 159 mm • Weight: 0.85 kg • Accessories supplied: 2 x antennas, audio cable, mains adapter
LDU500RK | U518 R | True Diversity UHF Receiver | • True Diversity UHF receiver • IR frequency synchronisation • Channel search function • Pilot Tone • Modulation Type: FM • Radio frequency range: 1785-1800 MHz • Channels: 96 (8 groups on 12 channels) • Groups: 8 • Antenna inputs: 2 • Antenna connection: BNC • Frequency response: 30-16000 Hz • Noise reduction: Squelch • Total Harmonic Distortion (THD): < 0.1% • Signal-to-noise ratio: >100 dB • Balanced audio output: XLR • Unbalanced audio output: 6.3 mm jack • Max. output level: +10 dBu • Headphone output: 1 • Headphone output connections: 6.3 mm stereo jack • Operating controls: Digital encoder, power on/off, volume • Display elements: OLED display • Operating voltage: 12 V DC 500 mA • Dimensions (w x h x d): 212 mm x 44 mm x 159 mm • Weight: 0.85 kg • Accessories supplied: 2 x antennas, audio cable, mains adapter
LDU500RK | U500 RK | Rack mounting kit for UHF receivers | • Rack mounting kit for UHF receivers • Screws included • Material: Steel • Colour: black • Finish: powder coated • Weight: 0.2 kg
Power Amplifiers & Mixers
Power Amplifiers
LDDJ300 | DJ 300 | PA power amplifier 2 X 150 W 4 Ohm | • PA power amplifier • Power output: (1 kHz @ 4 Ohm) 2 x 150 W • Power output: (1 kHz @ 8 Ohm) 2 x 100 W • Power output: (1 kHz @ 8 ohms, bridge mode) 250 W • Circuit design Class A/B • Frequency response: 20-20,000 MHz • Total Harmonic Distortion: (THD) 0.05% • Voltage gain (gain): 28 dB • Input sensitivity: 0.85 V • Protection circuits: DC, short-circuit, soft start, overheating, overvoltage • Operating controls: Ground lift, Mode, On/Off, Volume • Display elements: Clip, Power , Protect (protection circuit active) • Line inputs: 2 • Line input connections: 6.3 mm jack, XLR • Speaker outputs: 2 • Speaker output connections: Terminal connectors, speakON-compatible • Cooling: Fan • Power supply: 230 V AC • Dimensions (w x h x d): 483 mm x 88 mm x 298 mm • Weight: 8.5 kg
LDDJ500 | DJ 500 | PA power amplifier 2 X 250 W 4 Ohm | • PA power amplifier • Power output: (1 kHz @ 4 Ohm) 2 x 250 W • Power output: (1 kHz @ 8 Ohm) 2 x 150 W • Power output: (1 kHz @ 8 ohms, bridge mode) 500 W • Circuit design Class A/B • Frequency response: 20-20,000 MHz • Total Harmonic Distortion: (THD) 0.05% • Voltage gain (gain): 30 dB • Input sensitivity: 0.85 V • Protection circuits: DC, short-circuit, soft start, overheating, overvoltage • Operating controls: Ground lift, Mode, On/Off, Volume • Display elements: Clip, Power , Protect (protection circuit active) • Line inputs: 2 • Line input connections: 6.3 mm jack, XLR • Speaker outputs: 2 • Speaker output connections: Terminal connectors, speakON-compatible • Cooling: Fan • Power supply: 230 V AC • Dimensions (w x h x d): 483 mm x 88 mm x 298 mm • Weight: 9 kg
LDDJ800 | DJ 800 | PA power amplifier 2 X 400 W 4 Ohm | • PA power amplifier • Power output: (1 kHz @ 4 Ohm) 2 x 400 W • Power output: (1 kHz @ 8 Ohm) 2 x 240 W • Power output: (1 kHz @ 8 ohms, bridge mode) 800 W • Circuit design Class A/B • Frequency response: 20-20,000 MHz • Total Harmonic Distortion: (THD) 0.05% • Voltage gain (gain): 32 dB • Input sensitivity: 0.85 V • Protection circuits: DC, short-circuit, soft start, overheating, overvoltage • Operating controls: Ground lift, Mode, On/Off, Volume • Display elements: Clip, Power , Protect (protection circuit active) • Line inputs: 2 • Line input connections: 6.3 mm jack, XLR • Speaker outputs: 2 • Speaker output connections: Terminal connectors, speakON-compatible • Cooling: Fan • Power supply: 230 V AC • Dimensions (w x h x d): 483 mm x 88 mm x 298 mm • Weight: 10.1 kg
LDDP600 | DEEP2 600 | 2-Channel PA power amplifier 2 X 300 W 2 Ohm | • 2-channel PA power amplifier • Power output (1 kHz @ 2 Ohm): 2 x 300 W • Power output (1 kHz @ 4 Ohm): 2 x 400 W • Power output (1 kHz @ 8 Ohm): 2 x 300 W • Power output (1 kHz @ 4 Ohm, bridge mode): 600 W • Power output (1 kHz @ 8 Ohm, bridge mode): 800 W • Circuit design: Class H • Frequency response: 20-20,000 MHz • Total Harmonic Distortion (THD): < 0.1% • Signal-to-noise ratio: 105 dB • Damping factor: > 400 • Crosstalk: >80 dB • Voltage gain (gain): 35 dB • Input sensitivity: 0.75 V • Protection circuits: Clip Limiter, short-circuit, DC-protection, overheating • Operating controls: 2 x Volume , Ground Lift , Power Switch (On/Off), Bridge/Stereo mode switch • Display elements: Limit, Level, Power, Protect (protection circuit active), Signal • Speaker outputs: 2 • Speaker output connections: Terminal connectors, speakON-compatible • Cooling: Super-efficient, automatic 2-speed fan • Power supply: Transformer • Volex mains power socket • Operating voltage: 230 V AC, 50 - 60 Hz • Weight: 12.8 kg
LDDP1600 | DEEP2 1600 | 2-Channel PA power amplifier 2 X 800 W 2 Ohm | • 2-channel PA power amplifier • Power output (1 kHz @ 2 Ohm): 2 x 800 W • Power output (1 kHz @ 4 Ohm): 2 x 650 W • Power output (1 kHz @ 8 Ohm): 2 x 450 W • Power output (1 kHz @ 4 Ohm, bridge mode): 1600 W • Power output (1 kHz @ 8 Ohm, bridge mode): 1300 W • Circuit design: Class H • Frequency response: 20-20,000 MHz • Total Harmonic Distortion (THD): < 0.1% • Signal-to-noise ratio: 106 dB • Damping factor: > 400 • Crosstalk: >80 dB • Voltage gain (gain): 39 dB • Input sensitivity: 0.775 V • Protection circuits: Clip Limiter, short-circuit, DC-protection, overheating • Operating controls: 2 x Volume , Ground Lift , Power Switch (On/Off), Bridge/Stereo mode switch • Display elements: Limit, Level, Power, Protect (protection circuit active), Signal • Speaker outputs: 2 • Speaker output connections: Terminal connectors, speakON-compatible • Cooling: Super-efficient, automatic 2-speed fan • Power supply: Transformer • Volex mains power socket • Operating voltage: 230 V AC, 50 - 60 Hz • Weight: 15.9 kg
LDDP2400X | DEEP2 2400 X | 2-Channel PA power amplifier 2 X 1200 W 2 Ohm | • 2-channel PA power amplifier • Power output (1 kHz @ 2 Ohm): 2 x 1200 W • Power output (1 kHz @ 4 Ohm): 2 x 950 W • Power output (1 kHz @ 8 Ohm): 2 x 600 W • Power output (1 kHz @ 4 Ohm, bridge mode): 2200 W • Power output (1 kHz @ 8 Ohm, bridge mode): 1800 W • Circuit design: Class H • Frequency response: 20-20,000 MHz • Total Harmonic Distortion (THD): < 0.1% • Signal-to-noise ratio: 106 dB • Damping factor: > 450 • Crosstalk: >76 dB • Voltage gain (gain): 39 dB • Input sensitivity: 0.775 V • Protection circuits: Clip Limiter, short-circuit, DC-protection, overheating • Operating controls: 2 x Volume , Ground Lift , Power Switch (On/Off), Bridge/Stereo mode switch • Display elements: Limit, Level, Power, Protect (protection circuit active), Signal • Speaker outputs: 2 • Speaker output connections: Terminal connectors, speakON-compatible • Cooling: Super-efficient, automatic 2-speed fan • Power supply: Transformer • Volex mains power socket • Operating voltage: 230 V AC, 50 - 60 Hz • Weight: 17.6 kg
LDDP4950 | DEEP2 4950 | 4-Channel PA power amplifier 4 X 810 W 4 Ohm | 4-channel PA power amplifier • Output Power (1kHz @ 4 ohms) 4 x 810 W • Output Power (1kHz @ 8 ohms) 4 x 490 W • Output Power (1kHz @ 8 ohms, bridge mode) 2 x 1600 W • Circuit design: Class H • Frequency response: 20-20,000 MHz • Total Harmonic Distortion (THD): < 0.1% • Signal-to-noise ratio: 105 dB • Damping factor: > 400 • Crosstalk: >70 dB • Voltage gain (gain): 38 dB • Input sensitivity: 0.775 V • Protection circuits: Clip limiter, short-circuit, DC-protection, overheating • Operating controls: 4 x Volume, Ground Lift, Power Switch (On/Off), Bridge/Stereo mode switch • Display elements: Limit, Power, Protect (protection circuit active), Signal • Speaker outputs: 4 • Speaker output connections: speakON-compatible • Cooling: Super-efficient, automatic 2-speed fan • Power supply: Transformer • Volex mains power socket • Operating voltage: 230 V AC, 50 - 60 Hz • Weight: 19.6 kg
LDDSP44K | DSP 44 K | 4-channel DSP power amplifier with Dante | • Dante™-enabled 4-channel high-power amplifier with DSP • 24-bit/48 kHz DSP with FIR and IIR filters, parametric EQ, crossover, delay, RMS and peak limiter • Power Factor Correction (PFC) • Menu-driven 4-line LC display with rotary encoder and access lock • Control and monitoring software and preset library for speakers included • USB port on the front panel for control and monitoring via computer • Dante interface • Ethernet port on the rear • Output power (1kHz @ 2 ohms): 4 x 1200 W • Power output (1 kHz @ 4 Ohm): 4 x 1200 W • Power output (1 kHz @ 8 Ohm): 4 x 675 W • Power output (1 kHz @ 4 Ohm, bridge mode): 2 x 2400 W • High-Z 70 V RMS/100 V peak: 4 x 1200 W • High-Z 100 V RMS/140 V peak: 2 x 2400 W • Circuit design: Class H • Frequency response: 10-22,000 MHz • Total Harmonic Distortion: (THD) < 0.05% @ 1 kHz • Signal-to-noise ratio: 104 dB • Voltage gain (gain): 32 dB (depending on the preset) • Protection circuits: Clip limiter, short-circuit, multiband limiter, RMS speaker limiter, DC, overheating, soft start, overvoltage • Operating controls: Direct access buttons, rotary control, on/off switch, Exit/Lock button • Display elements: LC Display • Line inputs: 4 • Line input connections: Neutrik XLR • Line outputs: 4 • Line output connections: Neutrik XLR • Speaker outputs: 4 • Speaker output connections: speakON • Cooling: 2 temperature-controlled fans • Maximum ambient temperature: 0-40° • Power supply: 220-240V AC, 50-60 Hz , switching power supply • Relative humidity: <80% (non-condensing) • Power consumption (at full load): 1900 W • Dimensions (w x h x d): 482 mm x 89 mm x 320 mm • 19"/2U • Weight: 7 kg
LDDSP45K | DSP 45 K | 4-channel high-power amplifier with DSP | • 4-channel high-power amplifier with DSP • 24-bit/48 kHz DSP with FIR and IIR filters, parametric EQ, crossover, delay, RMS and peak limiter • Power Factor Correction (PFC) • Menu-driven 4-line LC display with rotary encoder and access lock • Control and monitoring software and preset library for speakers included • USB port on the front panel for control and monitoring via computer • Dante interface • Ethernet port on the rear • Output power (1kHz @ 2 ohms): 4 x 1200 W • Power output (1 kHz @ 4 Ohm): 4 x 1200 W • Power output (1 kHz @ 8 Ohm): 4 x 675 W • Power output (1 kHz @ 4 Ohm, bridge mode): 2 x 2400 W • High-Z 70 V RMS/100 V peak: 4 x 1200 W • High-Z 100 V RMS/140 V peak: 2 x 2400 W • Circuit design: Class H • Frequency response: 10-22,000 MHz • Total Harmonic Distortion: (THD) < 0.05% @ 1 kHz • Signal-to-noise ratio: 104 dB • Voltage gain (gain): 32 dB (depending on the preset) • Protection circuits: Clip limiter, short-circuit, multiband limiter, RMS speaker limiter, DC, overheating, soft start, overvoltage • Operating controls: Direct access buttons, rotary control, on/off switch, Exit/Lock button • Display elements: LC Display • Line inputs: 4 • Line input connections: Neutrik XLR • Line outputs: 4 • Line output connections: Neutrik XLR • Speaker outputs: 4 • Speaker output connections: speakON • Cooling: 2 x temperature-controlled fans • Maximum ambient temperature: 0-40° • Power supply: 220-240V AC, 50-60 Hz , switching power supply • Relative humidity: <80% (non-condensing) • Power consumption (at full load): 1900 W • Dimensions (w x h x d): 482 mm x 89 mm x 320 mm • 19"/2U • Weight: 7 kg
LDSP1K8 | SP 1K8 | PA power amplifier 2 X 880 W 2 Ohm | • PA power amplifier • Power output (1 kHz @ 2 Ohm): 2 x 880 W • Power output (1 kHz @ 4 Ohm): 2 x 575 W • Power output (1 kHz @ 8 Ohm): 2 x 325 W • Power output (1 kHz @ 4 Ohm, bridge mode): 1760 W • Power output (1 kHz @ 8 Ohm, bridge mode): 1150 W • Circuit design: Class H • Frequency response: 20-20,000 MHz • Total Harmonic Distortion (THD): < 0.05 % • Signal-to-noise ratio: 112 dB • Damping factor: > 500 • Crosstalk: >75 dB • Voltage gain (gain): 26/32/38 dB • Input sensitivity: 2.6/1.3/0.6 V • Protection circuits: Incorrect load, DC , ICL (Intelligent Clip Limiting), short-circuit, overheating protection, soft start, mute during switch-on, power supply-overload • Operating controls: Dual/Link switch, Volume, Power switch (On/Off), Bridge/Stereo mode switch, Gain • Display elements: ICL (Intelligent Clip Limiting), Power Management System (PMS), Signal, Temperature • Speaker outputs: 2 • Speaker output connections: speakON • Cooling: 2 temperature-controlled fans • Power supply: Switching power supply • Operating voltage: 220-240 V AC, 50-60 Hz • Dimensions (w x h x d): 483 mm x 89 mm x 310 mm • Weight: 8 kg
LDSP2K4 | SP 2K4 | PA power amplifier 2 X 1190 W 2 Ohm | • PA power amplifier • Power output (1 kHz @ 2 Ohm): 2 x 1190 W • Power output (1 kHz @ 4 Ohm): 2 x 790 W • Power output (1 kHz @ 8 Ohm): 2 x 460 W • Power output (1 kHz @ 4 Ohm, bridge mode): 2380 W • Power output (1 kHz @ 8 Ohm, bridge mode): 1580 W • Circuit design: Class H • Frequency response: 20-20,000 MHz • Total Harmonic Distortion (THD): < 0.05 % • Signal-to-noise ratio: 113 dB • Damping factor: > 500 • Crosstalk: >75 dB • Voltage gain (gain): 26/32/38 dB • Input sensitivity: 3.0/1.5/0.8 V • Protection circuits: Incorrect load, DC , ICL (Intelligent Clip Limiting), short-circuit, overheating protection, soft start, mute during switch-on, power supply-overload • Operating controls: Dual/Link switch, Volume, Power switch (On/Off), Bridge/Stereo mode switch, Gain • Display elements: ICL (Intelligent Clip Limiting), Power Management System (PMS), Signal, Temperature • Speaker outputs: 2 • Speaker output connections: speakON • Cooling: 2 temperature-controlled fans • Power supply: Switching power supply • Operating voltage: 220-240 V AC, 50-60 Hz • Dimensions (w x h x d): 483 mm x 89 mm x 310 mm • Weight: 8 kg
LDSP44K | SP 44K | PA power amplifier 4 X 980 W 2 Ohm | • PA power amplifier • Output power (1kHz @ 2 ohms) 4 x 980 W • Output power (1kHz @ 4 ohms) 4 x 670W • Output power (1kHz @ 8 ohms) 4 x 430W • Output power (1kHz @ 4 ohms, bridge mode) 2 x 1960 W • Output power (1kHz @ 8 ohms, bridge mode) 2 x 1340 W • Circuit design: Class H • Frequency response: 20-20,000 MHz • Total Harmonic Distortion (THD): < 0.05 % • Signal-to-noise ratio: 113 dB • Damping factor: > 500 • Crosstalk: >75 dB • Voltage gain (gain): 26/32/38 dB • Input sensitivity: 3.0/1.5/0.8 V • Protection circuits: Incorrect load, DC , ICL (Intelligent Clip Limiting), short-circuit, overheating protection, soft start, mute during switch-on, power supply-overload • Operating controls: Dual/Link switch, Volume, Power switch (On/Off), Bridge/Stereo mode switch, Gain • Display elements: ICL (Intelligent Clip Limiting), Power Management System (PMS), Signal, Temperature • Speaker outputs: 4 • Speaker output connections: speakON • Cooling: 2 fans with continuously variable speed, air intake opening on rear, discharge opening on front • Power supply: Switching power supply • Operating voltage: 220-240 V AC, 50-60 Hz • Dimensions (w x h x d): 483 mm x 89 mm x 310 mm • Weight: 8.5 kg
LDSP46K | SP 46K | PA power amplifier 4 X 1440 W 2 Ohm | • PA power amplifier • Output power (1kHz @ 2 ohms) 4 x 1440 W • Output power (1kHz @ 4 ohms) 4 x 1000 W • Output power (1kHz @ 8 ohms) 4 x 620 W • Output power (1kHz @ 4 ohms, bridge mode) 2 x 2880 W • Output power (1kHz @ 8 ohms, bridge mode) 2 x 2000 W • Circuit design: Class H • Frequency response: 20-20,000 MHz • Total Harmonic Distortion (THD): < 0.05 % • Signal-to-noise ratio: 116 dB • Damping factor: > 500 • Crosstalk: >75 dB • Voltage gain (gain): 26/32/38 dB • Input sensitivity: 3.5/1.8/0.9 V • Protection circuits: Incorrect load, DC , ICL (Intelligent Clip Limiting), short-circuit, overheating protection, soft start, mute during switch-on, power supply-overload • Operating controls: Dual/Link switch, Volume, Power switch (On/Off), Bridge/Stereo mode switch, Gain • Display elements: ICL (Intelligent Clip Limiting), Power Management System (PMS), Signal, Temperature • Speaker outputs: 4 • Speaker output connections: speakON • Cooling: 2 fans with continuously variable speed, air intake opening on rear, discharge opening on front • Power supply: Switching power supply • Operating voltage: 220-240 V AC, 50-60 Hz • Dimensions (w x h x d): 483 mm x 89 mm x 310 mm • Weight: 8.6 kg
LDSP4K | SP 4K | PA power amplifier 2 X 1950 W 2 Ohm | • PA power amplifier • Output power (1kHz @ 2 ohms) 2 x 1950 W • Output power (1kHz @ 4 ohms) 2 x 1380 W • Output power (1kHz @ 8 ohms) 2 x 810 W • Output power (1kHz @ 4 ohms, bridge mode) 3900 W • Output power (1kHz @ 8 ohms, bridge mode) 2760 W • Circuit design: Class H • Frequency response: 20-20,000 MHz • Total Harmonic Distortion (THD): < 0.05 % • Signal-to-noise ratio: 116 dB • Damping factor: > 500 • Crosstalk: >75 dB • Voltage gain (gain): 26/32/38 dB • Input sensitivity: 4.0/2.0/1.0 V • Protection circuits: Incorrect load, DC , ICL (Intelligent Clip Limiting), short-circuit, overheating protection, soft start, mute during switch-on, power supply-overload • Operating controls: Dual/Link switch, Volume, Power switch (On/Off), Bridge/Stereo mode switch, Gain • Display elements: ICL (Intelligent Clip Limiting), Power Management System (PMS), Signal, Temperature • Speaker outputs: 2 • Speaker output connections: speakON • Cooling: 2 temperature-controlled fans • Power supply: Switching power supply • Operating voltage: 220-240 V AC, 50-60 Hz • Dimensions (w x h x d): 483 mm x 89 mm x 310 mm • Weight: 8.5 kg
LDSP6K | SP 6K | PA power amplifier 2 X 2950 W 2 Ohm | • PA power amplifier • Output power (1kHz @ 2 ohms) 2 x 2950 W • Output power (1kHz @ 4 ohms) 2 x 2025 W • Output power (1kHz @ 8 ohms) 2 x 1250 W • Output power (1kHz @ 4 ohms, bridge mode) 3900 W • Output power (1kHz @ 8 ohms, bridge mode) 5900 W • Circuit design: Class H • Frequency response: 20-20,000 MHz • Total Harmonic Distortion (THD): < 0.05 % • Signal-to-noise ratio: 118 dB • Damping factor: > 500 • Crosstalk: >75 dB • Voltage gain (gain): 26/32/38 dB • Input sensitivity: 5.0/2.5/1.3 V • Protection circuits: Incorrect load, DC , ICL (Intelligent Clip Limiting), short-circuit, overheating protection, soft start, mute during switch-on, power supply-overload • Operating controls: Dual/Link switch, Volume, Power switch (On/Off), Bridge/Stereo mode switch, Gain • Display elements: ICL (Intelligent Clip Limiting), Power Management System (PMS), Signal, Temperature • Speaker outputs: 2 • Speaker output connections: speakON • Cooling: 2 temperature-controlled fans • Power supply: Switching power supply • Operating voltage: 220-240 V AC, 50-60 Hz • Dimensions (w x h x d): 483 mm x 89 mm x 310 mm • Weight: 8.6 kg
LDXS200 | XS 200 | PA power amplifier, Class D, 2 X 100 W 4 Ohm | • PA power amplifier • Power output: (1 kHz @ 4 Ohm) 2 x 100 W • Power output: (1 kHz @ 8 Ohm) 2 x 50 W • Power output: (1 kHz @ 8 Ohm, bridge mode) 200 W • Circuit design: Class D • Frequency response: 20-20,000 MHz • Total Harmonic Distortion: (THD) <0.1 % • Voltage gain (gain): 30/26/24 dB • Input sensitivity: 0.77/1.1/1.4 V • Protection circuits: DC, short-circuit, soft start, overheating, overvoltage • Operating controls: Gain, Ground lift, Limiter, Mode, On/Off, Volume • Display elements: Clip, Mode, Power, Protect (protection circuit active) Signal • Line inputs: 2 • Line input connections: 6.3 mm jack, RCA • Speaker outputs: 2 • Speaker output connections: Terminal connectors, speakON-compatible • Power supply: Switching power supply • Cooling: Convection cooling (no fan) • Power consumption (at full load): 240 W • Operating voltage: 115 V AC/230 V AC (switchable) • Dimensions (w x h x d): 482 mm x 44 mm x 244 mm • Weight: 3 kg
LDXS400 | XS 400 | PA power amplifier, Class D, 2 X 200 W 4 Ohm | • PA power amplifier • Power output: (1 kHz @ 4 Ohm) 2 x 200 W • Power output: (1 kHz @ 8 Ohm) 2 x 100 W • Power output: (1 kHz @ 8 Ohm, bridge mode) 400 W • Circuit design: Class D • Frequency response: 20-20,000 MHz • Total Harmonic Distortion: (THD) < 0.1% • Voltage gain (gain) 32/26/28 dB • Input sensitivity of 0.68/1.4/1.2 V • Protection circuits: DC, short-circuit, soft start, overheating, overvoltage • Operating controls: Gain, Ground lift, Limiter, Mode, On/Off, Volume • Display elements: Clip, Mode, Power, Protect (protection circuit active) Signal • Line inputs: 2 • Line input connections: 6.3 mm jack, RCA • Speaker outputs: 2 • Speaker output connections: Terminal connectors, speakON-compatible • Power supply: Switching power supply • Cooling: low-noise fan • Power consumption (at full load): 470 W • Operating voltage: 115 V AC/230 V AC (switchable) • Dimensions (w x h x d): 482 mm x 44 mm x 244 mm • Weight: 3.4 kg
LDXS700 | XS 700 | PA power amplifier, Class D, 2 X 350 W 4 Ohm | • PA power amplifier • Power output: (1 kHz @ 4 Ohm) 2 x 350 W • Power output: (1 kHz @ 8 Ohm) 2 x 200 W • Power output: (1 kHz @ 8 Ohm, bridge mode) 700 W • Circuit design: Class D • Frequency response: 20-20,000 MHz • Total Harmonic Distortion: (THD) < 0.1% • Voltage gain (gain) 36/27/31 dB • Input sensitivity of 0.6/1.7/1.1 V • Protection circuits: DC, short-circuit, soft start, overheating, overvoltage • Operating controls: Gain, Ground lift, Limiter, Mode, On/Off, Volume • Display elements: Clip, Mode, Power, Protect (protection circuit active) Signal • Line inputs: 2 • Line input connections: 6.3 mm jack, RCA • Speaker outputs: 2 • Speaker output connections: Terminal connectors, speakON-compatible • Power supply: Switching power supply • Cooling: low-noise fan • Power consumption (at full load): 860 W • Operating voltage: 115 V AC/230 V AC (switchable) • Dimensions (w x h x d): 482 mm x 44 mm x 244 mm • Weight: 3.4 kg
Installation Mixers & Signal Splitters
LDZONE622 | ZONE 622 | Compact 19"/1U 2-zone mixer | • Number of zones: 2 (Master, Zone) • Installation height: 1 U • Total input channels: 8 (2x mic, 2x mic/line, line 3x, 1x FOH) • Frequency response: 20-40,000 MHz • Microphone channels: 2 with phantom power (12V) • Microphone channel connections: 6.3 mm jack (balanced) • Microphone channel controls: 1 x EQ Hi, 1 x EQ Low, 1 x Talk Over Damp, 1 x Talk Over Level, Gain, On/Off • Microphone channel display elements: LED (ON) • Line/microphone channels: 2 • Line/microphone input connections: 2 x RCA, 3.5 mm stereo jack (input 1), 6.3 mm jack (balanced) • Line/microphone channel controls: Cue, Level, Mic/Line, Trim • Line/microphone display elements: LED (Cue), LED (Signal) • Line channels: 3 • Line input connections 3-4: 2 x RCA • Line input connection 5: 2 x RCA + USB • Line channel controls: Cue, Level, Trim • Line channel display elements: LED (Cue), LED (Signal) • FOH channels: 1 • FOH input connections: 2 x 6.3 mm phone jack (balanced) • FOH channel controls: Cue, Level • FOH channel display elements: LED (Cue), LED (Signal) • Line outputs: 3 (master-stereo, zone-mono, rec-stereo) • Master output connections: 2 x 6.3 mm jack (balanced), 2 x RCA, terminal block • Master controls: EQ Hi, EQ Low, Level, Max Level • Master display elements: 5-segment level meter • Master output level: (balanced), 24 dBu (unbalanced) 18 dBu • Zone output connections: 6.3 mm jack (balanced) terminal block • Zone controls: EQ Hi, EQ Low, Level, Max Level, Source input 1-5/mix • Zone display elements: 5-segment level meter • Zone output level: 24 dBu (balanced/unbalanced) • Rec output connections: 2 x RCA • Headphone output: 1 • Headphone output connection: 6.3 mm stereo jack • Headphone output operating controls: Cue Volume • Additional inputs: Emergency Input, Output Mute • Additional input connections: Terminal block • Additional input controls: Emergency input level • Mains power switches & Power LED • Operating voltage: 220-250 VAC, 50 Hz • Mains power connection: IEC socket • Power consumption: 18 W • Dimensions (w x h x d): 485 mm x 44 mm x 179 mm • Weight: 2.4 kg • Accessories supplied: Terminal blocks, power cable
LDZONE423 | ZONE 423 | 19"/1U 2-zone mixer | • Number of zones: 2 (Master, Zone) • Installation height: 2 U • Total input channels: 6 (2x Mic, 1 x Line/Aux, 2 x Line/Phono, 1x Line/FOH) • Frequency response: 20-40,000 MHz • Microphone channels: 2 with phantom power (12V) • Microphone channel connections: 6.3 mm jack (balanced), XLR • Microphone channel controls: 1 x EQ Hi, 1 x EQ Low, 1 x Talkover, 1 x Talkover Level, Gain, On/Off • Microphone channel display elements: LED (ON) • Line channels: 4 • Line input connections input 1: 2 x RCA + 3.5 mm stereo jack + USB • Line Input Connectors inputs 2 + 3: 4 x RCA • Line input connections input 4: 4 x RCA + 2x 6.3 mm jack • Line channel controls: Cue, Enable FOH, Gain, Level, Source • Line channel display elements: LED (Cue), LED (Signal/0 dB) • Line outputs: 3 (master-stereo, zone- stereo/mono, rec-stereo) • Master output connections: 2 x RCA, terminal block, 2 x balanced XLR • Master controls: EQ Hi, EQ Low, EQ Mid, Level, Max Level • Master display elements: 2 x 10-segment level meters (switchable master/zone) • master output level: (balanced), 21 dBu (unbalanced) 18 dBu • Zone output connections: 2 x RCA, terminal block, 2 x balanced XLR • Zone controls: 100 Hz High pass, EQ Hi, EQ Low, Level, Max Level, Mono, Source input 2-4/mix • Zone display elements: 2 x 10-segment level meters (switchable master/zone) • Zone output level: (balanced), 21 dBu (unbalanced) 18 dBu • Rec output connections: 2 x RCA • Headphone output: 1 • Headphone output connection: 6.3 mm stereo jack • Headphone output operating controls: Cue Volume • Additional inputs: Emergency Input, Output Mute • Additional input connections: Terminal block • Additional input controls: Emergency input level • Emergency input sensitivity: 5 V • Power switch and power LED • Operating voltage: 220-250 VAC, 50 Hz • Mains power connection: IEC socket • Power consumption: 22 W • Dimensions (w x h x d): 483 mm x 89 mm x 210 mm • Weight: 3.3 kg • Accessories supplied: Terminal blocks, power cable
LDZONE624 | ZONE 624 | 19"/3U 4-zone mixer | • Number of zones: 4 (Master, Zone A-C) • Installation height: 3 U • Total input channels: 8 (2 x Mic, 1 x Aux/Line, 2 x Phono/Line, 2 x Line, 1 x FOH/Line) • Frequency response: 20-40,000 MHz • Microphone channels: 2 with phantom power (12V) • Microphone channel connections: 2 x 6.3 mm jack (balanced), XLR • Microphone channel controls: 1 x EQ Hi, 1 x EQ Low, 1 x Talkover, 1 x EQ Mid, 2 x Gain, 2 x On/Off • Microphone channel display elements: LED (ON) • Line channels: 6 • Line input connections input 1: 2 x RCA + 3.5 mm stereo jack • Line input connections inputs 2, 4, 5: 2 x RCA • Line input connections input 3: 2 x RCA + USB • Line input connections input 6: 2 x RCA + 2x 6.3 mm jack • Line channel controls: 2 x Phono/Line , AUX enable, Cue, FOH On, Gain, Level • Line channel display elements: LED (Cue), LED (Signal/0 dB) • Line outputs: 5 (master-stereo, 3 x zone-mono, rec-stereo) • Master output connections: 2 x RCA, terminal block, 2 x balanced XLR • Master controls: EQ Hi, EQ Low, EQ Mid, Level, Max Level, T/O damping, T/O sensitivity • Master display elements: 2 x 10-segment level meters • Master output level: (balanced), 24 dBu (unbalanced) 17 dBu • Zone output connections: Terminal block, balanced XLR • Zone controls: 100 Hz High Pass, Cue, EQ Hi, EQ Low, Include Mic, Level, Max. Level, Source, T/O Damp • Zone display elements: 5-segment level meter • Zone output level: 24 dBu (balanced/unbalanced) • Rec output connections: 2 x RCA • Headphone output: 1 • Headphone output connection: 6.3 mm stereo jack • Headphone output operating controls: Cue Volume • Additional inputs: Emergency Input, Output Mute • Additional input connections: Terminal block • Additional input controls: Emergency input level • Emergency input sensitivity: 5 V • Power switch and power LED • Operating voltage: 220-250 V AC, 50 Hz • Mains power connection: IEC socket • Power consumption: 25 W • Dimensions (w x h x d): 485 mm x 132 mm x 210 mm • Weight: 4.4 kg • Accessories supplied: Terminal blocks, power cable
LDMS828 | MS 828 | 19" 8-channel splitter/mixer | • Line mixer 8 into 2 and splitter 2 into 8 • Channels: 8 • Mono line input channels: 6 • Mono line input connections: 2 x 6.3 mm jack • Mono Line input type: electronically balanced • Stereo Line Input channels: 1 • Stereo line input connections: 2 x XLR • Stereo Line Input type: electronically balanced • Mono output channels: 6 • Mono output connections: 2 x 6.3 mm jack • Mono line output type: electronically balanced • Stereo line output channels: 1 • Stereo output connections: 1 x XLR • Stereo output type: electronically balanced • Output impedance: 60 Ohm (balanced), 30 Ohm (unbalanced) • Input Impedance: 50000 Ohm (balanced), 25000 Ohm (unbalanced) • Max. input level: +21 dBu • Max. output level: +22 dBu • Frequency response: 5-40000 Hz • THD: 0.0008% • S/N ratio: 85 dB • Operating controls: Level/Bal/Pan channels 1-6, Main Input Level, Main Link, Main Output Level, Splitter/Mixer channels 1-6 • Display elements: In/Out Level channel 1-6 (6-segment), Input & Output Level LED display (6-segment), Power • Operating voltage: 220-240 V AC, 50-60 Hz • Power connection: IEC socket • Power consumption: 15 W • Dimensions (w x h x d): 483 mm x 44.5 mm x 216 mm • Weight: 3 kg • Accessories supplied: Mains cable
LDAM8 | AM 8 | Automatic 8-channel matrix mixer | • Automatic 8-channel matrix mixer • Two outputs, each with up to 8 open channels • Balanced microphone/line inputs and outputs • Connections to individual channels in up to 5 groups • Intuitive encoder for manual operation • LED rings and Master LED chains for level display • All connections for network integration and software control • 96kHz/24-Bit signal processing • Total software control with parametric EQ and output limiter • DSP functions: 8 x 2 matrix, Automix, Dynamics (Compressor/Limiter), EQ, Gain • Resolution/Sampling frequency: 24-Bit/96 kHz • Remote control: TCP/IP Ethernet for PC software • Number of zones: 2 • Max. number of slave units: 16 • Installation height: 19"/1U • External control port (25-pin D-Sub) • Link In/Out port (MiniDIN4-M) • Network port (RJ45) • Frequency response: 20-30,000 Hz • Signal-to-noise ratio: 85 dB • Noise level: -120 dB • Crosstalk: 87 dB • Total harmonic Distortion (THD): 0.02% • Start-up time: 8 s • Power consumption: 14-30 W • Power supply: 110-240 V AC, 50-60 Hz • Dimensions (w x h x d): 481 mm x 44 mm x 232 mm • Weight: 2.58 kg • Accessories supplied: 11 x screw terminal block, MiniDIN4-M-Link cable, power cable, PC software installer Input range: • Total input channels: 8 (Mic/Line switchable) • Input channel connections: 8 x 3-pin terminal block connectors on rear • Input sensitivity mic inputs: 8.7 / 800 mV • Input impedance mic inputs: 2 kOhm • Input sensitivity line inputs: -1 dBu • Input impedance line inputs: 8.4 dB • Phantom power: 48 V • Display elements line/microphone: Active, Gain level, Line, Peak Output area: • Total output channels: 2 • Analogue output channel connections: 2 x 3-pin terminal block connectors • Digital output channel connections: 3-Pin terminal block connector AES/EBU • Output channels master controls: Endless rotary encoder, 24 levels (Output Level Mic/Line, Gain [1 dB steps], Master switchover 1 or 2) • Controls output channels Threshold: Automatic/Manual, Lock (lock front panel control), Master/Slave (for Link-function) • Mic/Line output level: 20 dBu (adjustable) • Output impedance: 100 Ohm • Display elements output area master: Line, Master, Master Level • Display Elements Output Range Threshold: Automix/Manual, Lock, Master/Slave operation • Controls rear: Reset (Device Settings) Software control: • Input channel controls: EQ, Gain, Mic/Line switch, Mute, Phantom Power, Priority • HPF input channels: 35-150 • EQ input channels: Bypass, Frequency 20 Hz-20 kHz, adjustable in 1-Hz increments, parametric 5-band or shelving EQ, Reset, variable Q-Factor • Setting gain range: 60 dB • Setting Mute level reduction: 95 dB • Output channel controls: Gain, Limiter, Master EQ, Mute • EQ output channels: Bypass, Copy EQ, Frequency 20 Hz-19.8 kHz, adjustable in 1-Hz increments, parametric 15-band or shelving EQ, Reset, variable Q-Factor • Dynamic processor output channels: Attack (10 ms-2 s), Ratio (compressor 1:1 to 10:1, Limiter), Release (10ms-2 s), Reset, Threshold (-80dB - +20 dB) • Max. number of open channels: 8 • Automix–max hold-time: 2 s
Vibz mixers
LDVIBZ6 | VIBZ 6 | Compact 6-channel mixer | • Compact 6-Channel Mixer • 2 microphone channels with 3-band EQ, • 2 mono-compatible stereo line channels with 2-band EQ, • Master, monitor and headphone outputs • Frequency response: 10-45000 Hz • Power Supply: fixable 18V AC/1A external power supply • Dimensions (w x h x d): 210 mm x 67 mm x 262 mm • Weight: 1.45 kg Mono channels: • Mono Mic/Line input channels: 2 • Mono Mic/Line input connections: 6.3 mm stereo jack , XLR • Mono mic input type: electronically balanced • Gain range mono mic input: 0-50 dB • Mono line input type: electronically balanced • Gain range mono line input: 0-50 dB • Mono channel equaliser high: +/- 15 dB @ 12000 Hz • Mono channel equaliser mid: +/- 15 dB @ 2500 Hz • Mono channel equaliser low: +/- 15 dB @ 80 Hz • Operating controls: 3-band EQ, AUX Post, Gain, Channel Volume, Pan • Phantom power: 48 V DC switchable Stereo channels: • Stereo Line input channels: 2 • Stereo line input connections: 6.3 mm mono jack • Stereo line input type: unbalanced • Stereo channel equalizer high: +/- 15 dB @ 12000 Hz • Stereo channel equaliser low: +/- 15 dB @ 80 Hz • Operating controls: 2-band EQ, AUX Post, Balance, Channel Volume Main Section: • AUX/Effect send channels: 1 • AUX/Effect Send connections: 6.3 mm jack unbalanced • Stereo AUX return channels: 1 x stereo • Stereo AUX return connections: 2 x 6.3 mm jack unbalanced • Stereo tape output channel: 1 x stereo • Stereo tape output connections: 2 x RCA (phono) • Stereo tape input channel: 1 x stereo • Stereo tape input connections: 2 x RCA (phono) • Unbalanced stereo main outputs: 1 • Unbalanced stereo main output connections: 2 x 6.3 mm jack unbalanced • Max. level unbalanced stereo main outputs: +20 dBu • Stereo control room outputs: 1 • Stereo control room output connections: 2 x 6.3 mm jack unbalanced • Headphone output: 1 • Headphone output connections: 6.3 mm stereo jack • Operating controls: 2 track allocation & volume, headphone/control room volume, master volume, phantom power, stereo return volume • Display elements: 4-segment level meter, channel peak, phantom power, power
LDVIBZ6D | VIBZ 6 D | Compact 6-channel mixer with 16 digital effects | • Compact 6-channel mixer with 16 digital effects • 2 microphone channels with 3-band EQ, • 2 mono-compatible stereo line channels with 2-band EQ, • Master, monitor and headphone outputs • Frequency response: 10-45000 Hz • Power Supply: fixable 18V AC/1A external power supply • Dimensions (w x h x d): 210 mm x 67 mm x 262 mm • Weight: 1.45 kg Mono channels: • Mono Mic/Line input channels: 2 • Mono Mic/Line input connections: 6.3 mm stereo jack , XLR • Mono mic input type: electronically balanced • Gain range mono mic input: 0-50 dB • Mono line input type: electronically balanced • Gain range mono line input: 0-50 dB • Mono channel equaliser high: +/- 15 dB @ 12000 Hz • Mono channel equaliser mid: +/- 15 dB @ 2500 Hz • Mono channel equaliser low: +/- 15 dB @ 80 Hz • Operating controls: 3-band EQ, AUX (DFX), Post, Gain, Channel Volume, Pan • Phantom power: 48 V DC switchable Stereo channels: • Stereo Line input channels: 2 • Stereo line input connections: 6.3 mm mono jack • Stereo line input type: unbalanced • Stereo channel equalizer high: +/- 15 dB @ 12000 Hz • Stereo channel equaliser low: +/- 15 dB @ 80 Hz • Operating controls: 2-band EQ, AUX (DFX), Post, Balance, Channel Volume Main Section: • AUX/Effect send channels: 1 • AUX/Effect Send connections: 6.3 mm jack unbalanced • Stereo AUX return channels: 1 x stereo • Stereo AUX return connections: 2 x 6.3 mm jack unbalanced • Stereo tape output channel: 1 x stereo • Stereo tape output connections: 2 x RCA (phono) • Stereo tape input channel: 1 x stereo • Stereo tape input connections: 2 x RCA (phono) • Unbalanced stereo main outputs: 1 • Unbalanced stereo main output connections: 2 x 6.3 mm jack unbalanced • Max. level unbalanced stereo main outputs: +20 dBu • Stereo control room outputs: 1 • Stereo control room output connections: 2 x 6.3 mm jack unbalanced • Headphone output: 1 • Headphone output connections: 6.3 mm stereo jack • Digital effects processor: 24-Bit AD/DA resolution • Number of presets digital effect processor: 16 • Foot switch connections: DFX Mute 6.3 mm stereo jack • Operating controls: 2 track allocation & volume, headphone/control room volume, DFX mute Switch, DFX presets, DFX to Main volume, master volume, phantom power, stereo return volume • Display elements: 4-segment level meter, channel peak, DFX peak/mute, phantom power, power
LDVIBZ8DC | VIBZ 8 DC | Compact 8-channel mixer with 100 digital effect presets and compressor | • Compact 8-channel mixer with 100 digital effect presets • 4 microphone channels and 3 stereo line inputs • Powerful 3-band equalizer • Infinitely adjustable compressor • Master, monitor and headphone outputs • Frequency response: 10-45000 Hz • Power Supply: fixable 18V AC/1A external power supply • Dimensions (w x h x d): 265 mm x 78 mm x 352 mm • Weight: 2.3 kg Mono channels: • Mono Mic/Line input channels: 4 • Mono Mic/Line input connections: 6.3 mm stereo jack , XLR • Mono mic input type: electronically balanced • Gain range mono mic input: 0-50 dB • Mono line input type: electronically balanced • Gain range mono line input: 0-50 dB • Mono channel equaliser high: +/- 15 dB @ 12000 Hz • Mono channel equaliser mid: +/- 15 dB @ 2500 Hz • Mono channel equaliser low: +/- 15 dB @ 80 Hz • Operating controls: 3-band EQ, AUX (DFX), Post, Compressor (channel 1 + 2), Low cut (75 Hz), Gain, Channel Volume, Pan • Phantom power: 48 V DC switchable Stereo channels: • Stereo Line input channels: 3 • Stereo line input connections: 6.3 mm mono jack • Stereo line input type: unbalanced • Stereo channel equalizer high: +/- 15 dB @ 12000 Hz • Stereo channel equalizer mid +/- 15 dB @ 2500 Hz • Stereo channel equalizer bass: +/- 15 dB @ 80 Hz • Operating controls: 2-band EQ/3-band EQ, AUX (DFX), Post, Balance, Gain, Channel Volume, Low Cut Main section: • AUX/Effect send channels: 1 • AUX/Effect Send connections: 6.3 mm jack unbalanced • Stereo AUX return channels: 1 x stereo • Stereo AUX return connections: 2 x 6.3 mm jack unbalanced • Stereo tape output channel: 1 x stereo • Stereo tape output connections: 2 x RCA (phono) • Stereo tape input channel: 1 x stereo • Stereo tape input connections: 2 x RCA (phono) • Unbalanced stereo main outputs: 1 • Unbalanced stereo main output connections: 2 x 6.3 mm jack unbalanced • Max. level unbalanced stereo main outputs: +20 dBu • Stereo control room outputs: 1 • Stereo control room output connections: 2 x 6.3 mm jack unbalanced • Headphone output: 1 • Headphone output connections: 6.3 mm stereo jack • Digital effects processor: 24-Bit AD/DA resolution • Number of presets digital effect processor: 100 • Foot switch connections: DFX Mute 6.3 mm stereo jack • Operating controls: 2 track allocation & volume, headphone/control room volume, DFX mute Switch, DFX presets, DFX to Main volume, master volume, phantom power, stereo return volume • Display elements: 8-segment level meter, channel peak, DFX peak/mute, phantom power, power
LDVIBZ10C | VIBZ 10 C | 10-channel mixer with compressor | • 10-channel mixer with compressor • 4 microphone channels and 4 stereo line inputs • Powerful 3-band equalizer • 2 stereo channels with 2-band EQ • Infinitely adjustable compressor • Master, monitor and headphone outputs • Frequency response: 10-45000 Hz • Power supply: fixable 18V AC/1A external power supply • Dimensions (w x h x d): 265 mm x 78 mm x 352 mm • Weight: 2.3 kg Mono channels: • Mono Mic/Line input channels: 4 • Mono Mic/Line input connections: 6.3 mm stereo jack , XLR • Mono mic input type: electronically balanced • Gain range mono mic input: 0-50 dB • Mono line input type: electronically balanced • Gain range mono line input: 0-50 dB • Mono channel equaliser high: +/- 15 dB @ 12000 Hz • Mono channel equaliser mid: +/- 15 dB @ 2500 Hz • Mono channel equaliser low: +/- 15 dB @ 80 Hz • Operating controls: 3-band EQ, AUX, Post, Compressor (channel 1 + 2), Low cut (75 Hz), Gain, Channel Volume, Pan • Phantom power: 48 V DC switchable Stereo channels: • Stereo Line input channels: 4 • Stereo line input connections: 6.3 mm stereo jack • Stereo line input type: unbalanced • Stereo channel equalizer high: +/- 15 dB @ 12000 Hz • Stereo channel equalizer mid +/- 15 dB @ 2500 Hz • Stereo channel equalizer bass: +/- 15 dB @ 80 Hz • Operating controls: 2-band EQ/3-band EQ, AUX, Post, Balance, Gain, Channel Volume, Low Cut Main section: • AUX/Effect send channels: 1 • AUX/Effect Send connections: 6.3 mm jack unbalanced • Stereo AUX return channels: 1 x stereo • Stereo AUX return connections: 2 x 6.3 mm jack unbalanced • Stereo tape output channel: 1 x stereo • Stereo tape output connections: 2 x RCA (phono) • Stereo tape input channel: 1 x stereo • Stereo tape input connections: 2 x RCA (phono) • Unbalanced stereo main outputs: 1 • Unbalanced stereo main output connections: 2 x 6.3 mm jack unbalanced • Max. level unbalanced stereo main outputs: +20 dBu • Stereo control room outputs: 1 • Stereo control room output connections: 2 x 6.3 mm jack unbalanced • Headphone output: 1 • Headphone output connections: 6.3 mm stereo jack • Operating controls: 2 track allocation & volume, headphone/control room volume, master volume, phantom power, stereo return volume • Display elements: 8-segment level meter, channel peak, phantom power, power
LDVIBZ12DC | VIBZ 12 DC | 12-channel mixer with 100 digital effect presets and compressor | • 12-channel mixer with digital effects presets • 6 microphone channels and 4 stereo line inputs • Powerful 3-band equalizer • 2 stereo channels with 2-band EQ • Infinitely adjustable compressor • Digital effects section with 100 presets • Master, monitor and headphone outputs • Frequency response: 10-45000 Hz • Power supply with integrated power supply • Dimensions (w x h x d): 350 mm x 98 mm x 440 mm • Weight: 4.3 kg Mono channels: • Mono Mic/Line input channels: 6 • Mono Mic/Line input connections: 6.3 mm stereo jack , XLR • Mono mic input type: electronically balanced • Gain range mono mic input: 0-50 dB • Mono line input type: electronically balanced • Gain range mono line input: 0-50 dB • Mono channel equaliser high: +/- 15 dB @ 12000 Hz • Mono channel equaliser mid: +/- 15 dB @ 2500 Hz • Mono channel equaliser low: +/- 15 dB @ 80 Hz • Operating controls: 3-band EQ, AUX 1 switchable pre/post, AUX 2 (DFX) Post, DFX/AUX 1, Gain, Compressor, Low Cut (75 Hz), PFL • Phantom power: 48 V DC switchable Stereo channels: • Stereo Line input channels: 4 • Stereo line input connections: 6.3 mm stereo jack, RCA • Stereo line input type: unbalanced • Stereo channel equalizer high: +/- 15 dB @ 12000 Hz • Stereo channel equalizer mid +/- 15 dB @ 2500 Hz • Stereo channel equalizer bass: +/- 15 dB @ 80 Hz • Operating controls: 2-band EQ/3-band EQ, AUX 1 switchable pre/post, AUX 2 (DFX) Post, balance, DFX/AUX 1, Gain, channel volume, Low Cut Main section: • AUX/Effect send channels: 2 • AUX/Effect Send connections: 6.3 mm jack unbalanced • Stereo AUX return channels: 1 x stereo • Stereo AUX return connections: 2 x 6.3 mm jack unbalanced • Stereo tape output channel: 1 x stereo • Stereo tape output connections: 2 x RCA (phono) • Stereo tape input channel: 1 x stereo • Stereo tape input connections: 2 x RCA (phono) • Balanced stereo main outputs: 1 • Balanced stereo main output connections: XLR • Max. level balanced stereo main outputs: +23 dBu • Unbalanced stereo group outputs: 1 • Unbalanced stereo group output connections: 2 x 6.3 mm jack unbalanced • Stereo control room outputs: 1 • Stereo control room output connections: 2 x 6.3 mm jack unbalanced • Headphone output: 1 • Headphone output connections: 6.3 mm stereo jack • Digital effects processor: 24-Bit AD/DA resolution • Number of presets: 100 • Foot switch connections: DFX Mute 6.3 mm stereo jack • Operating controls: 2 track allocation & volume, AUX 2 send volume, CTRL/phones assignment (main/group 1-2), DFX mute switch, DFX to AUX volume, DFX To main volume, group 1-2 volume, group 1-2 assignment to main mix, volume CTRL/phones, master volume, PFL, phantom power, power, presets, stereo return to AUX volume, stereo return to MAIN volume • Display elements: 12-segment level meter, channel peak, DFX peak, DFX to MAIN, PFL, phantom power, power
LDVIBZ24DC | VIBZ 24 DC | 24-channel mixer with 100 digital effect presets and compressor | • 24-channel mixer with digital effect presets • 16 mono and 4 stereo channel strips • 3-band EQ with semi-parametric mid control on mono channels • 4-band EQ on stereo channels • 4 aux sends, 2 switchable (pre- or post-fader) • 8 mono channels with inserts and compressor • Integrated 16 bit/48 kHz USB audio interface • Infinitely adjustable compressor • Buttons for channel routing, mute and PFL • 48V phantom power • 4 subgroups with separate outputs • Digital 24-Bit-Effects processor and global 7-band graphic EQ • Frequency response: 10-45000 Hz • Built-in power supply (100-240 V AC/50/60 Hz) • IEC power connector • Dimensions (w x h x d): 712 mm x 80 mm x 425 mm • Weight: 9.442 kg Mono channels: • Mono Mic/Line input channels: 16 • Mono Mic/Line input connections: 6.3 mm stereo jack , XLR • Mono mic input type: electronically balanced • Gain range mono mic input: 0-50 dB • Mono line input type: electronically balanced • Gain range mono line input: 0-50 dB • Mono channel equaliser high: +/- 15 dB @ 12000 Hz • Mono channel equaliser mid: +/- 15 dB @ 2500 Hz • Mono channel equaliser mid frequency: 200 Hz-8 kHz • Mono channel equaliser low: +/- 15 dB @ 80 Hz • Operating controls: 3-band EQ, AUX send 1-2 (pre, AUX 2 pre/post switchable), AUX send 3-4 (post), Bal, Gain, Channel fader, LINE/USB switch (channels 21-24), PFL/solo switch, Routing (groups 1/2, 3/4, Main L+R) • Mono inserts: 8 • Connections mono inserts: 6.3mm jack • Phantom power: 48 V DC switchable Stereo channels: • Stereo Line input channels: 4 • Stereo line input connections: 6.3 mm stereo jack • Stereo line input type: unbalanced • USB input/output channels: 1 (Channel 21/22) • Stereo channel equalizer high: +/- 15 dB @ 12000 Hz • Stereo channel equaliser high mid: +/- -15 dB @ 2500 Hz • Stereo channel equaliser low mid: +/- -15 dB @ 2500 Hz • Stereo channel equaliser low: +/- 15 dB @ 80 Hz • Operating controls: 4-band EQ, AUX/DFX Send 1-4, Aux 1-2 switchable pre/post EQ on/off, switching Group/Main, Line/USB switching, Balance, Gain, Channel volume Main Section: • AUX/Effect send channels: 4 • AUX/Effect Send connections: 6.3 mm jack unbalanced • Stereo AUX return channels: 1 x stereo • Stereo AUX return connections: 2 x 6.3 mm jack unbalanced • Stereo tape output channel: 1 x stereo • Stereo tape output connections: 2 x RCA (phono) • Stereo tape input channel: 1 x stereo • Stereo tape input connections: 2 x RCA (phono) • Balanced stereo main outputs: 1 • Balanced stereo main output connections: XLR • Unbalanced stereo main outputs: 1 • Unbalanced stereo main output connections: 2 x 6.3 mm jack unbalanced • Unbalanced stereo group outputs: 2 • Unbalanced stereo group output connections: 4 x 6.3 mm jack unbalanced • Stereo control room outputs: 1 • Stereo control room output connections: 2 x 6.3 mm stereo jack unbalanced • Headphone output: 1 • Headphone output connections: 6.3 mm stereo jack • Main insert inputs: 1 • Main insert input connections: 2 x 6.3 mm stereo jack unbalanced • DFX Out outputs: 1 • DFX-Out output connections: 6.3 mm stereo jack • USB In/Out input/outputs: 1 • USB In/Out connections: USB-B socket • Max. level balanced stereo main outputs: +23 dBu • Max. level unbalanced stereo main outputs: +22dBu • Digital effects processor: 24-Bit AD/DA resolution • Number of presets: 100 • Foot switch connections: DFX Mute 6.3 mm stereo jack • Operating controls: 7-band graphic EQ, AUX/DFX Send 1-4, DFX Mute, DFX Presets, DFX to Aux, DFX to Main, EQ on/off, Phones volume/CTRL, power switch, phantom power, sum fader (Main mix), TK in to Main/To Ctrl, switch group/main • Display elements: 12-segment level meter, channel peak, DFX peak, DFX to MAIN, PFL, phantom power, power
Speakers & PA systems
Curv 500 System
LDCURV500AVS | CURV 500 AVS | Portable array system AV set in black with 380 Watts RMS power and a maximum sound pressure level of 122 dB including speaker cables. | • Portable array system AV set • Flexible configuration options • WaveAhead® technology for optimum audio quality • SmartLink® Adapter for universal mounting • Integrated 4-channel mixer with DFX and Bluetooth® • Lightweight Unibody array elements made from sturdy aluminium • For mobile use and fixed installations • Number of array satellites: 2 • Number of SmartLink adapters: 2 • Number of subwoofers: 1 • Subwoofer size: 10 " • Mid/hi system: 1 x 4”/tweeter: 3 x 1" with WaveAhead® technology/16 Ohm • Max. SPL (continuous): 116 dB • Max. SPL (peak): 122 dB • Frequency response: 47-20000 Hz • Dispersion angle (H x V): 110° horizontal, vertical (10° per satellite) • Power (RMS) subwoofer: 300 W • Power (RMS) array satellites: 2 x 160 W • Amplifier: Class D • Protection circuits: DSP-based multi-band limiter, short-circuit, overheating, overload • Finish subwoofer housing: PA Painting • Finish array satellites: powder coated • Material array satellites: Die-cast aluminium • subwoofer dimensions (W x H x D): 325 x 383 x 491 mm • Array Satellite dimensions (W x H x D): 122 mm x 122 mm x 122 mm • Colour: black • Weight: 22.8 kg • Accessories supplied: 2 x speaker cables with terminal block (3 m) power cable
LDCURV500AVSW | CURV 500 AVS W | Portable array system AV set in white with 380 watts RMS power and a maximum sound pressure level of 122 dB including speaker cable. | • Portable array system AV set • Flexible configuration options • WaveAhead® technology for optimum audio quality • SmartLink® Adapter for universal mounting • Integrated 4-channel mixer with DFX and Bluetooth® • Lightweight Unibody array elements made from sturdy aluminium • For mobile use and fixed installations • Number of array satellites: 2 • Number of SmartLink adapters: 2 • Number of subwoofers: 1 • Subwoofer size: 10 " • Mid/hi system: 1 x 4”/tweeter: 3 x 1" with WaveAhead® technology/16 Ohm • Max. SPL (continuous): 116 dB • Max. SPL (peak): 122 dB • Frequency response: 47-20000 Hz • Dispersion angle (H x V): 110° horizontal, vertical (10° per satellite) • Power (RMS) subwoofer: 300 W • Power (RMS) array satellites: 2 x 160 W • Amplifier: Class D • Protection circuits: DSP-based multi-band limiter, short-circuit, overheating, overload • Finish subwoofer housing: PA Painting • Finish array satellites: powder coated • Material array satellites: Die-cast aluminium • subwoofer dimensions (W x H x D): 325 x 383 x 491 mm • Array Satellite dimensions (W x H x D): 122 mm x 122 mm x 122 mm • Colour: white • Weight: 22.8 kg • Accessories supplied: 2 x speaker cables with terminal block (3 m) power cable
LDCURV500ES | CURV 500 ES | Portable array system Entertainer set in black with 10" bass reflex subwoofer and an easily configurable array system with four satellites, 460 Watts RMS output, a maximum sound pressure level of 128 dB, rod attachment and speaker cables supplied. | • Portable array system • Flexible configuration options • WaveAhead® technology for optimum audio quality • SmartLink® Adapter for universal mounting • Integrated 4-channel mixer with DFX and Bluetooth® • Lightweight Unibody array elements made from sturdy aluminium • For mobile use and fixed installations •System power (RMS): 460W • Number of array satellites: 4 • Number of SmartLink adapters: 1 • Number of subwoofers: 1 dB • Max. SPL (continuous): 122 dB • Max. SPL (peak): 128 dB • Frequency response: 47-20000 Hz • Dispersion angle (H x V): 110° horizontal, vertical (10° per satellite) • Power (RMS) subwoofer: 300 W • Power (RMS) array satellites: 2 x 160 W • Amplifier: Class D • Protection circuits: DSP-based multi-band limiter, short-circuit, overheating, overload • Finish subwoofer housing: PA Painting • Finish array satellites: powder coated • Material array satellites: Die-cast aluminium • subwoofer dimensions (W x H x D): 325 x 383 x 491 mm • Array Satellite dimensions (W x H x D): 122 mm x 122 mm x 122 mm • Colour: black • Weight: 26.8 kg • Accessories supplied: rod attachment, speaker cable (2.2 m) mains cable
LDCURV500PS | CURV 500 PS | Portable array system Power set in black with 10" bass reflex subwoofer and an easily configurable array system with eight satellites, 920 Watts RMS output, a maximum sound pressure level of 134 dB, rod attachment and speaker cables supplied. | • Portable array system • Flexible configuration options • WaveAhead® technology for optimum audio quality • SmartLink® Adapter for universal mounting • Integrated 4-channel mixer with DFX and Bluetooth® • Lightweight Unibody array elements made from sturdy aluminium • For mobile use and fixed installations •System power (RMS): 920 W • Number of array satellites: 8 • Number of SmartLink adapters: 2 • Number of subwoofers: 2 dB • Max. SPL (continuous): 128 dB • Max. SPL (peak): 134 dB • Frequency response: 47-20000 Hz • Dispersion angle (H x V): 110° horizontal, vertical (10° per satellite) • Power (RMS) subwoofer: 300 W • Power (RMS) array satellites: 2 x 160W • Power subwoofer extension (RMS): 300 W • Amplifier: Class D • Protection circuits: DSP-based multi-band limiter, short-circuit, overheating, overload • Finish subwoofer housing: PA Painting • Finish array satellites: powder coated • Material array satellites: Die-cast aluminium • subwoofer dimensions (W x H x D): 325 x 383 x 491 mm • Array Satellite dimensions (W x H x D): 122 mm x 122 mm x 122 mm • Colour: black • Weight: 59.1 kg • Accessories supplied: Rod attachment, speaker cables (2.2 m), mains cable, 5-pin XLR system cable (10m)
LDCURV500TS | CURV 500 TS | Compact touring array system in black with 15" bass reflex subwoofer and an array system consisting of two standard satellites with 4" woofers and three 1" tweeter drivers as well as two duplex satellites with twin speakers, 1000 watts RMS, a maximum sound pressure level of 131 dB, rod attachment and speaker cables supplied. | • Easily portable touring array system • WaveAhead® technology for optimum audio quality • Flexible configuration options for local and long-distance field applications • Six DSP system presets • SmartLink® adapter for universal mounting • Lightweight unibody array elements made of sturdy aluminium • Ultra robust subwoofer housing made of 18 mm birch ply • Ergonomic handles for easy transportation and assembly • Impact resistant front grille made of metal for loudspeaker protection • System power (RMS): 1000W • Colour: black • Number of array satellites: 4 • Number of SmartLink adapters: 1 • Number of subwoofers: 1 • Max. SPL (continuous): 125 dB • Max. SPL (peak): 131 dB • Frequency response: 40-20000 Hz • Dispersion angle (H x V): 110° horizontal, vertical 30° • Power (RMS) subwoofer: 700 W • Power (RMS) array satellites: 300W • Amplifier Class D • Protection circuits: DSP-based multi-band limiter, short circuit, overheating , overload • M20 threaded flange on the subwoofer • Connections subwoofer: Powercon mains connection, speakON output, XLR line-in, XLR thru output • Housing material subwoofer: Plywood • Finish subwoofer: Polyurea • Material satellites: Die-cast aluminium • Finish satellites: powder coated • Weight: 48.2 kg • Accessories supplied: Rod attachment, speaker cables CURV 500 CABLE 1 (2.2 m), power cable
LDCURV500PES | CURV 500 PES | Portable array system Power Extension set comprising extension subwoofer, four array satellites, SmartLink® Adapter, rod attachment and speaker cables. | • Portable array system Power Extension set • 10-inch woofer in a bass reflex enclosure • Plywood enclosure with PA protective finish • System power (RMS): 460 W • Colour: black • Number of array satellites: 4 • Number of SmartLink adapters: 1 • Number of subwoofers: 1 • Max. SPL (continuous): 122 dB • Max. SPL (peak): 128 dB • Frequency response: 47-20000 Hz • Dispersion angle (H x V): 110° horizontal, vertical 10° (per satellite) • Power (RMS/peak) subwoofer: 300 W/1200 W • Power (RMS/peak) satellite: 2 x 160 W/640 W • Class D power amplifier with switching power supply • Protection circuits: DSP-based multi-band limiter, short circuit, overheating, overload • Five-pin XLR jacks for system cabling • SmartLink® adapter with patented click mechanism • Four array satellite made of die-cast aluminium with powder coated housing • Dimensions per satellite: 122 x 122 x122 mm • Accessories supplied: 5-pin XLR system cable (10 m), rod attachment, speaker cables (2.2 m), power cable • Weight 26.5 kg
LDCURV500SE | CURV 500 SE | Subwoofer extension for portable array system with a 10-inch woofer and 300 watts RMS output power. | • Subwoofer extension for portable array system • 10-inch woofer in a bass reflex enclosure with satellite output • Power (RMS/peak) subwoofer: 300 W/1200 W • Power (RMS/peak) satellite: 160 W/640 W • Class-D power amplifier with switching power supply • DSP-based multi-band limiter for distortion-free sound • Protection circuits • Plywood enclosure with PA-protective finish • Five-pin XLR jacks for system cabling • Protection circuits: DSP-based multi-band limiter, short-circuit, overheating, overload • Additional features: 3 ergonomic handles, ground lift switch, M20 threaded flange • Connections: speakON-compatible, system output (5-pin XLR) • Mains connection: IEC socket • Housing material: Plywood • Housing finish: PA painted • Dimensions (w x h x d): 325 mm x 383 mm x 491 mm • Weight: 16 kg • Accessories supplied: 5-pin XLR cable system (10 m), power cable
CURV500 single components and installation products
LDCURV500IAMP | CURV 500 iAMP | 4-channel Class D installation power amplifier in 19" format with DSP control. | The amplifier shall provide four independent output channels with DSP signal processing. Each channel shall have an output power of 240 W at 2.7 and 4 Ohms or 120W into 8 Ohms at 1 kHz with less than 0.5% THD. The amplifier shall be able to function in bridge mode, thereby providing 2 channels with a nominal output power of 480 W into 4 Ohms or 70 V in high-impedance operation. The amplifier topology shall be Class D. The frequency response shall be 10 Hz to 22 kHz (+/- 1 dB); the input sensitivity at 3 Ohms shall be +6 dBu; the signal-to-noise ratio (A-weighted) shall be greater than 100 dB. THD + N shall be less than 0.04% at 1 watt of power. The crosstalk between adjacent channels at 1 kHz shall be higher than 90 dB, depending on the selected DSP preset. The amplifier shall have a multi-band limiter for the outputs, as well as soft start, protection circuits against short-circuit, thermal overload, DC and overcurrent. It shall be equipped with a low-noise, temperature-controlled fan. The amplifier shall be able to be operated continuously at 1/3 of its rated power with 4-ohm loads at ambient temperatures up to 35°C. The high-power amplifier shall have four balanced analogue inputs and be equipped with balanced XLR connections and 3-pin terminal strips per input, as well as terminal strips and speakON-compatible connections for each output. The amplifier shall offer a digital signal processing (DSP) with 24-bit/48 kHz DA converters and a dynamic range of 114 dB. There should be two main signal processing levels. Each signal processing level shall provide the following functions per channel: Level, polarity and mute switching, parametric 10-band equalizer and 166 ms /59 m delay with ambient temperature setting. A channel link function for linking DSP parameters shall be available. The static output signal processing level shall contain the following DSP functions, available through pre-programmed factory settings and which include all possible combinations of CURV500 speakers: HPF, LPF, 12-band parametric EQ, Gain, multiband limiter and soft clip. A 4 x 4 routing matrix for routing and mixing of any input to any output shall be integrated. A de-activateable (as required) global master volume control for all channels and for menu navigation and parameter settings shall be provided as a push-encoder. On the front of the amplifier shall be an OLED multifunction display to view all DSP settings of channels, routings, the preset selection, as well as status information. A panel lock function with 4-pin password shall be included to prevent unauthorised access to the DSP and other control parameters. In the case of the activated panel lock function, a master volume control shall continue to be available. To update the device firmware and the loudspeaker presets, to manage global presets and to reset the lock PIN via the associated PC control software, a USB port of type B shall be present on the back of the amplifier. The control software shall be available for both Windows and Mac. The power supply for the amplifier shall be a highly efficient switching power supply with power factor correction (PFC) which works with voltages ranging from 100 to 240 volts AC at 50 to 60 Hz. The rear mains connection shall be via a standard IEC C14 connector and the appropriate power cable shall be included in the scope of supply. The amplifier shall consume only 138W or less at 1/8 rated power at 3 Ohms. The dimensions of the amplifier shall be 1U (44 mm) in height, 482 mm in width and 420 mm in the depth and the weight shall be 6.85 kg or less. The amplifier shall comply with the EU Directives 2014/35/EU (LVD), 2014/30/EU (EMC) and 2011/65/EU (RoHS). It shall be certified for use in Europe, the USA and Canada in accordance with IEC 62368-1:2014 CB. It shall be listed in accordance with UL 62368-1: 2014 and CAN /CSA-C22.2 No. 62368-1-14, and must comply with FCC 47 CRF Part 15 guidelines. • 4-channel Class D installation power amplifier • 4 channels with DSP control • Simple setup using pre-programmed, proprietary speaker presets • Flat 19" construction requiring only 1U • Operation of a maximum of six array satellites and a subwoofer per channel (low impedance mode) • 70 volt operation (high impedance mode) • One push encoder operation • Easy-to-read OLED display • Switching power supply with Power Factor Correction (PFC) •Output Power (1kHz @ 2.7 Ohms): 4 x 240 W • Power output (1 kHz @ 4 Ohm): 4 x 240 W • Power output (1 kHz @ 8 Ohm): 4 x 120 W • Power output (1 kHz @ 16 Ohm): 4 x 60 W • Power output (1 kHz @ 4 Ohm): 2 x 480 W • Circuit design: Class D • Frequency response: 10-22,000 MHz • Total Harmonic Distortion (THD): < 0.01% • Protection circuits: DC, short-circuit, soft start, overheating, overvoltage • Line inputs: 4 • Line input connections: Terminal block, XLR • Speaker outputs: 4 • Speaker output connections: Terminal block, speakON-compatible • Cooling: temperature-controlled silent fan, silent in standby mode • Power consumption (at full load): 1100 W • Operating voltage: 100-240 V AC, 50-60 Hz • Dimensions (w x h x d): 482 mm x 44 mm x 420 mm • Weight: 6.8 kg
LDCURV500S2 | CURV 500 S2 | A pair of two black array satellite with a 4-inch woofer and three 1-inch tweeter drivers and WaveAhead® technology. | The speakers shall be a pair of two array satellites with 4-inch woofers, and three 1-inch tweeter drivers. The tweeters shall be arranged vertically above the high-output woofers using WaveAhead® technology. The converters shall be connected to an internal crossover with a transition frequency of 2.5 kHz. The speaker system shall provide a dispersion angle of 110 degrees horizontally and 10 degrees vertically per satellite. The nominal power of the system shall be 40 W RMS and the impedance shall be 16 Ohms per satellite. The speakers shall be equipped with a SmartLink® plug-in mechanism for mounting up to four satellites (without cables) which shall have the dimensions of 122 mm x 122 mm x 122 mm (w x h x d) and a weight of 3.44 kg per satellite. The speaker enclosure shall be made of die-cast aluminium with a black powder coated finish and it shall have speaker grilles made of metal with an acoustic material scrim. The housing shall be equipped with an M3 fitting for a safety cable. • A pair of array satellites for an array PA system • One 4-inch woofer and three 1-inch tweeters with WaveAhead® technology per satellite • SmartLink® system for cable-free connection to additional satellites • Internal crossover with a transition frequency of 2.5 kHz • Capacity per satellite (RMS): 40W • Dispersion angle: 110° horizontal, vertical (per satellite) 10 ° • 16 Ohm impedance per satellite • M3 thread for safety cable for installations • Protective metal grille with acoustic material scrim • Housing made of die-cast aluminium and • Finish: powder-coated • Colour: black • Dimensions per satellite: 122mm x 122mm x 122mm • Weight per satellite: 3.44 kg
LDCURV500S2W | CURV 500 S2 W | A pair of two white array satellite with a 4-inch woofer and three 1-inch tweeter drivers and WaveAhead® technology. | The speakers shall be a pair of two array satellites with 4-inch woofers, and three 1-inch tweeter drivers. The tweeters shall be arranged vertically above the high-output woofers using WaveAhead® technology. The converters shall be connected to an internal crossover with a transition frequency of 2.5 kHz. The speaker system shall provide a dispersion angle of 110 degrees horizontally and 10 degrees vertically per satellite. The nominal power of the system shall be 40 W RMS and the impedance shall be 16 Ohms per satellite. The speakers shall be equipped with a SmartLink® plug-in mechanism for mounting up to four satellites (without cables) which shall have the dimensions of 122 mm x 122 mm x 122 mm (w x h x d) and a weight of 3.44 kg per satellite. The speaker enclosure shall be made of die-cast aluminium with a white powder coated finish and it shall have speaker grilles made of metal with an acoustic material scrim. The housing shall be equipped with an M3 fitting for a safety cable. • A pair of array satellites for an array PA system • One 4-inch woofer and three 1-inch tweeters with WaveAhead® technology per satellite • SmartLink® system for cable-free connection to additional satellites • Internal crossover with a transition frequency of 2.5 kHz • Capacity per satellite (RMS): 40W • Dispersion angle: 110° horizontal, vertical (per satellite) 10 ° • 16 Ohm impedance per satellite • M3 thread for safety cable for installations • Protective metal grille with acoustic material scrim • Housing made of die-cast aluminium and • Finish: powder-coated • Colour: white • Dimensions per satellite: 122mm x 122mm x 122mm • Weight per satellite: 3.44 kg
LDCURV500DSAT | CURV 500 DSAT | Black duplex array satellite with two 4-Inch woofers and six 1-inch tweeter drivers and WaveAhead® technology. | • Duplex array satellite for an array PA system • Two 4-inch woofers and six 1-inch tweeters with WaveAhead® technology per satellite • SmartLink® system for cable-free connection to additional satellites • Internal crossover with a transition frequency of 2.5 kHz • Capacity (RMS): 80 W • Dispersion angle: 110° horizontal, vertical (per satellite) 5 ° • 8 Ohm impedance per satellite • M3 thread for safety cable for installations • Protective metal grille with acoustic material scrim • Housing made of die-cast aluminium and • Finish: powder-coated • Colour: black • Dimensions per satellite: 122mm x 240mm x 126mm • Weight per satellite: 3.3 kg
LDCURV500DSATW | CURV 500 DSAT W | White duplex array satellite with two 4-Inch woofers and six 1-inch tweeter drivers and WaveAhead® technology. | • Duplex array satellite for an array PA system • Two 4-inch woofers and six 1-inch tweeters with WaveAhead® technology per satellite • SmartLink® system for cable-free connection to additional satellites • Internal crossover with a transition frequency of 2.5 kHz • Capacity (RMS): 80 W • Dispersion angle: 110° horizontal, vertical (per satellite) 5 ° • 8 Ohm impedance per satellite • M3 thread for safety cable for installations • Protective metal grille with acoustic material scrim • Housing made of die-cast aluminium and • Finish: powder-coated • Colour: white • Dimensions per satellite: 122mm x 240mm x 126mm • Weight per satellite: 3.3 kg
LDCURV500ISUB | CURV 500 ISUB | 10" bass reflex installation subwoofer with low installation depth, 200 watts RMS capacity and MDF cabinet with black textured finish. | • 10" bass reflex installation subwoofer • Low installation depth • Capacity: 200 Watts RMS • Frequency response: 47-150 Hz • Impedance: 3 ohms • Connections: one speakON-compatible socket and a screw-in connection • Housing material: 15 mm MDF • Black textured paint finish • Steel front grille • eight M8 mounting holes • Flat wall and ceiling mount bracket and one set of rubber feet included • Dimensions (w x h x d): 610 mm x 310 mm x 230 mm • Weight: 14.5 kg
LDCURV500ISUBW | CURV 500 ISUB W | 10" bass reflex installation subwoofer with low installation depth, 200 watts RMS capacity and MDF cabinet with white textured finish. | • 10" bass reflex installation subwoofer • Low installation depth • Capacity: 200 Watts RMS • Frequency response: 47-150 Hz • Impedance: 3 ohms • Connections: one speakON-compatible socket and a screw-in connection • Housing material: 15 mm MDF • White textured paint finish • Steel front grille • eight M8 mounting holes • Flat wall and ceiling mount bracket and one set of rubber feet included • Dimensions (w x h x d): 610 mm x 310 mm x 230 mm • Weight: 14.5 kg
LDCURV500SLA | CURV 500 SLA | Smart Link Adapter for up to four array satellites with a housing made of die-cast aluminium with black powder coated finish. | • SmartLink adapter • Click mechanism for cable-free connection of array satellites • 2 x 16 mm flanges for optimum dispersion angle • 4 x M6 threads for wall mounting • 4 x M3 thread for ceiling mounting • 4 rubber feet for non-slip positioning • Rotatable logo for ceiling mounting • Connections: 1 x Phoenix, 1 x speakON-compatible • Material: Die-cast aluminium • Finish: powder-coated • Colour: black • Dimensions (w x h x d): 122 mm x 57 mm x 122 mm • Weight: 0.35 kg
LDCURV500SLAW | CURV 500 SLA W | Smart Link Adapter for up to four array satellites with a housing made of die-cast aluminium with white powder coated finish. | • SmartLink adapter • Click mechanism for cable-free connection of array satellites • 2 x 16 mm flanges for optimum dispersion angle • 4 x M6 threads for wall mounting • 4 x M3 thread for ceiling mounting • 4 rubber feet for non-slip positioning • Rotatable logo for ceiling mounting • Connections: 1 x Phoenix, 1 x speakON-compatible • Material: Die-cast aluminium • Finish: powder-coated • Colour: white • Dimensions (w x h x d): 122 mm x 57 mm x 122 mm • Weight: 0.35 kg
LDCURV500SLAT | CURV 500 SLAT | 70/100 V SmartLink® adapter for up to 4 array satellites with a housing made of die-cast aluminium with black powder coated finish. | • 70/100 V SmartLink® adapter for up to 4 array satellites • Built-in transformer with 10, 20, 40 and 80 W output taps @ 4 ohms • 2-pin terminal block input for screw connector • Switchable 70 or 100 V operation • 2 x M6 threads for optional wall/traverse mounting • 4 rubber feet for desktop use • Material: Die-cast aluminium • Finish: powder-coated • Colour: black • Dimensions (w x h x d): 122 mm x 57 mm x 122 mm • Weight: 1.15 kg
LDCURV500SLAWT | CURV 500 SLAWT | 70/100 V SmartLink® adapter for up to 4 array satellites with a housing made of die-cast aluminium with white powder coated finish. | • 70/100 V SmartLink® adapter for up to 4 array satellites • Built-in transformer with 10, 20, 40 and 80 W output taps @ 4 ohms • 2-pin terminal block input for screw connector • Switchable 70 or 100 V operation • 2 x M6 threads for optional wall/traverse mounting • 4 rubber feet for desktop use • Material: Die-cast aluminium • Finish: powder-coated • Colour: white • Dimensions (w x h x d): 122 mm x 57 mm x 122 mm • Weight: 1.15 kg
LDCURV500SECKIT1 | CURV 500 SECURITY KIT 1 | Security kit for mechanically securing up to six array satellites on a SmartLink® adapter, black version | • Security kit for array satellites • Powder coated steel brackets • Rear screw mounting on array satellites and SmartLink® adapters • For mechanically securing up to six array satellites on the SmartLink® adapter • 1x base element with 90 ° angle for screwing the SmartLink® adapter to the first single satellite • 5x connection elements for securing up to six single satellites • 7 x M3 x 10 mm screws with spring washers for bolting the components • Dimensions base element (L x W x H): 73 x 20 x 2 mm • Dimensions connection element (L x W x H): 116 x 10 x 2 mm • Material: steel • Surface: powder coated • Colour: white • Weight: 0.11 kg
LDCURV500SECKIT2 | CURV 500 SECURITY KIT 2 | Security kit for mechanically securing up to three duplex array satellites on a SmartLink® adapter, black version | • Security kit for duplex array satellites • Powder coated steel brackets • Rear screw mounting on duplex array satellites and SmartLink® adapters • For mechanically securing up to three duplex array satellites on the SmartLink® adapter • 1x base element with 90 ° angle for screwing the SmartLink® adapter to the first duplex satellite • 2x connection elements for securing up to three duplex satellites • 6 x M3 x 10 mm screws with spring washers for bolting the components • Dimensions base element (L x W x H): 73 x 20 x 2 mm • Dimensions connection element (L x W x H): 242 x 10 x 2 mm • Material: steel • Surface: powder coated • Colour: white • Weight: 0.095 kg
LDCURV500SECKIT1W | CURV 500 SECURITY KIT 1 W | Security kit for mechanically securing up to six array satellites on a SmartLink® adapter, white version | • Security kit for array satellites • Powder coated steel brackets • Rear screw mounting on array satellites and SmartLink® adapters • For mechanically securing up to six array satellites on the SmartLink® adapter • 1x base element with 90 ° angle for screwing the SmartLink® adapter to the first single satellite • 5x connection elements for securing up to six single satellites • 7 x M3 x 10 mm screws with spring washers for bolting the components • Dimensions base element (L x W x H): 73 x 20 x 2 mm • Dimensions connection element (L x W x H): 116 x 10 x 2 mm • Material: steel • Surface: powder coated • Colour: white • Weight: 0.11 kg
LDCURV500SECKIT2 W | CURV 500 SECURITY KIT 2 W | Security kit for mechanically securing up to three duplex array satellites on a SmartLink® adapter, white version | • Security kit for duplex array satellites • Powder coated steel brackets • Rear screw mounting on duplex array satellites and SmartLink® adapters • For mechanically securing up to three duplex array satellites on the SmartLink® adapter • 1x base element with 90 ° angle for screwing the SmartLink® adapter to the first duplex satellite • 2x connection elements for securing up to three duplex satellites • 6 x M3 x 10 mm screws with spring washers for bolting the components • Dimensions base element (L x W x H): 73 x 20 x 2 mm • Dimensions connection element (L x W x H): 242 x 10 x 2 mm • Material: steel • Surface: powder coated • Colour: white • Weight: 0.095 kg
CURV500 accessories
LDCURV500WMB | CURV 500 WMB | Wall mounting bracket for array satellites, black | • Wall and ceiling mounting bracket for SmartLink adapter • Adjustable on all axes • Material: Die-cast aluminium • Finish: powder-coated • Colour: black • Capacity: 10 kg • Weight: 0.5 kg • Includes steel safety cable (length 20 cm)
LDCURV500WMBW | CURV 500 WMB W | Wall mounting bracket for array satellites, white | • Wall and ceiling mounting bracket for SmartLink adapter • Adjustable on all axes • Material: Die-cast aluminium • Finish: powder-coated • Colour: white • Capacity: 10 kg • Weight: 0.5 kg • Includes steel safety cable (length 20 cm)
LDCURV500WMBL | CURV 500 WMBL | Swivel/tilt wall mount for up to 6 array satellites, black | • Wall bracket for array satellites • Tilt/swivel function for optimum speaker alignment • For a maximum of 6 single array satellite or 3 duplex satellites • Material: Die-cast aluminium, steel • Finish: powder coated • Colour: black • Capacity: 11 kg • Dimensions (w x h x d): 80 mm x 120 mm x 440 mm • Weight: 1.7 kg
LDCURV500WMBLW | CURV 500 WMBL W | Swivel/tilt wall mount for up to 6 array satellites, white | • Wall bracket for array satellites • Tilt/swivel function for optimum speaker alignment • For a maximum of 6 single array satellite or 3 duplex satellites • Material: Die-cast aluminium, steel • Finish: powder coated • Colour: white • Capacity: 11 kg • Dimensions (w x h x d): 80 mm x 120 mm x 440 mm • Weight: 1.7 kg
LDCURV500CMB | CURV 500 CMB | Ceiling mounting bracket for array satellites, black | • Ceiling bracket for SmartLink adapter • 360° rotatable • Material: Steel • Finish: powder coated • Colour: black • Capacity: 10 kg • Weight: 0.55 kg • Incl. steel safety cable
LDCURV500CMBW | CURV 500 CMB W | Ceiling mounting bracket for array satellites, white | • Ceiling bracket for SmartLink adapter • 360° rotatable • Material: Steel • Finish: powder coated • Colour: white • Capacity: 10 kg • Weight: 0.55 kg • Incl. steel safety cable
LDCURV500DB | CURV 500 DB | Adjustable rod attachment for portable array system, black | • Rod attachment for portable array system • Steel with steel sleeve and retaining pin • Tube material: Steel • Tube colour: black • Finish tubes: powder-coated • Min. height: 1015 mm • Max. height: 1365 mm • Transport length: 580 mm • Height adjustment: Clamp with cotter pin • Material height adjustment: Steel • Lower connection: M20 • Weight: 1.93 kg
LDCURV500DBW | CURV 500 DBW | Adjustable rod attachment for portable array system, white | • Rod attachment for portable array system • Steel with steel sleeve and retaining pin • Tube material: Steel • Tube colour: white • Finish tubes: powder-coated • Min. height: 1015 mm • Max. height: 1365 mm • Transport length: 580 mm • Height adjustment: Clamp with cotter pin • Material height adjustment: Steel • Lower connection: M20 • Weight: 1.93 kg
LDCURV500TSCB | CURV 500 TS CB | Stackable rolling board for 15" array system subwoofer made of 15 mm birch ply with polyurea coating and four 100 mm heavy duty castors. | • Stackable rolling board for 15" array system subwoofer • Two integrated butterfly closures for fastening to the subwoofer • Four heavy-duty castors with 100 mm wheels • Two lockable rollers • Material: Birch ply • Material thickness: 15 mm • Finish: Polyurea • Colour: black • Width: 430 mm • Length: 600 mm • Weight: 7.6 kg
LDCURV500TSDB | CURV 500 TS DB | Rod attachment for touring array system in black with steel sleeve and retaining pin. | • Rod attachment for touring array system • Steel with steel sleeve and retaining pin • Tube material: Steel • Tube colour: black • Finish tubes: powder-coated • Min. height: 590 mm • Max. height: 1455 mm • Transport length: 605 mm • Height adjustment: Clamp with cotter pin • Material height adjustment: Steel • Lower connection: M20 • Weight: 2.5 kg
LDCURV500TSSATBAG | CURV 500 TS SAT BAG | Padded carrying bag for duplex array satellites and accessories. | • Carrying bag for CURV 500® TS satellites, SmartLink adapter and rod attachment • Made from durable nylon 1680D • Shock-absorbent padding • Robust zip • Colour: black • Upholstery thickness: 10 mm • Width: 920 mm • Height: 280 mm • Depth: 220 mm • Weight: 2.76 kg
LDCURV500TSSUBPC | CURV 500 TS SUB PC | Padded black protective cover for 15" touring array subwoofer made from durable, water repellent 1680D nylon with 8 mm foam padding. | • Padded protective cover for 15" touring array subwoofer • Protective cover made from durable 1680D nylon • 8 mm thick padding • Closing handle cut-outs • Large exterior pocket for accessories • Width: 600 mm • Height: 370 mm • Depth: 450 mm • Weight: 1.1 kg
LDCURV500CABLE1 | CURV 500 CABLE 1 | Speaker cable 2.2 m for array system with speakON-compatible speaker connectors. | • Speaker cable for array system • Connection 1: speakON-compatible standard speaker connector • Connection 2: speakON-compatible standard speaker connector • Cable length: 2.2 m • Colour: black • Weight: 0.22 kg
LDCURV500CABLE4 | CURV 500 CABLE 4 | Speaker cable 8 m for array system with speakON-compatible speaker connectors. | • Speaker cable for array system • Connection 1: speakON-compatible standard speaker connector • Connection 2: speakON-compatible standard speaker connector • Cable length: 8 m • Colour: black • Weight: 0.562 kg
LDCURV500CABLE2 | CURV 500 CABLE 2 | 3 m speaker cable for array system with speakON-compatible speaker connector and terminal block connection. | • Speaker cable with terminal block for array system • Connection 1: speakON-compatible standard speaker connector • Connection 2: Terminal block • Cable length: 3 m • Colour: black • Weight: 0.18 kg
LDCURV500CABLE3 | CURV 500 CABLE 3 | 5-pin XLR system cable (10 m) for portable array system. | 5-pin XLR cable system for portable array system Type: Audio cable Connection 1: XLR 5-pin male Connection 2: XLR 3-pin female Cable length: 10 m Weight: 0.76 kg
Maui 44
LDMAUI44 | MAUI 44 | Active column PA system | • Large dispersion area with consistent volume coverage • Use as feedback-free monitoring and PA system • Fast and easy assembly without stands or cables • Bandpass subwoofer with low resonant frequency • LECC DSP for distortion-free audio reproduction • Amplifier built into the subwoofer • Vertical array with extremely wide dispersion characteristics • 2 x 1" Celestion tweeters with Waveguide, 1 x 7° tilted • Robust steel pins for connection of components • Max. SPL (continuous): 121 dB • Max. SPL (peak): 129 dB • Frequency response: 40-20000 Hz • Dispersion angle (horizontal): 120 ° • Colour: black • Total height: 2223 mm • Weight: 58.4 kg subwoofer: • Woofer size: 2 x 12" • Magnet woofer: Neodymium • Housing construction: Bandpass • Housing material: 15mm plywood • Housing finish: Polyurea • Dimensions Subwoofer (w x h x d): 620 mm x 412 mm x 615 mm • Weight subwoofer: 40.8 kg • Multipin connector for vertical array Mid/hi system: • Size midrange driver: 16 x 3.5" • Magnet midrange driver: Neodymium • Size high-frequency tweeter: 2 x 1" • Magnet high-frequency tweeter: Ferrite • Multipin speaker input connections • Housing type: sealed mid/hi system • Housing material mid/hi-system: Aluminium • Housing finish mid/hi system: powder coated aluminium • Dimensions mid/hi system (w x h x d): 120 mm x 1811 mm x 144 mm • Weight mid/hi system: 17.6 kg Amplifier module: • Amplifier type: Class D • Amplifier system power (RMS): 1600 W • Protection circuits: Short circuit, multiband limiter, overvoltage, overcurrent • Cooling: convection-cooled • Operating controls: Main level, power on/off, sub level • Display elements: Limit, On, Protect, (protection circuit active), Signal • Power supply: Switching power supply • Operating voltage: 100-120 V AC, 50-60 Hz, 220-240 V AC, 50-60 Hz • Line inputs: 2 • Line input connections: 6.3 mm jack, RCA, XLR • Line outputs: 1 • Line output connections: XLR • Speaker outputs: 1 • Speaker output connections: custom made multi-pin DSP features • DSP functions: Compressor, crossover, EQ, limiter • Word width AD/DA converter: 24/24-bit •Internal sampling frequency: 48 kHz • Signal-to-noise ratio: 100 dB
LDMAUI44SE | MAUI 44 SUB EXT | Subwoofer extension for active column PA system | • Subwoofer extension for active column PA system (+6 dB) • High-output, low-resonance 2 x 12" bandpass subwoofer • Slave preset adopts the settings of the main subwoofer • Standalone preset for use with other PA speakers • LECC DSP for continuous optimisation of bass reproduction, • Protection circuits for safe, reliable operation • Subwoofer size: 2 x 12" • Magnet subwoofer: Neodymium • Amplifier: Class D • Power (RMS): 800 W • Frequency response: 40-140 Hz • Max. SPL (continuous): 121 dB • Max. SPL (peak): 129 dB • Protection circuits: Short circuit, multiband limiter, overvoltage, overcurrent • Operating controls: Power on/off, sub freq (adjustable low-pass filter), sub level , subwoofer phase reverse • Display elements: Limit, On, Protect, (protection circuit active), Signal • Line inputs: 2 • Line input connections: 6.3 mm jack, RCA, XLR • Line outputs: 1 • Line output connections: XLR • Power supply: Switching power supply • Operating voltage: 100-120 V AC, 50-60 Hz, 220-240 V AC, 50-60 Hz • Housing material: 15 mm plywood • Housing finish: Polyurea • Housing type: Bandpass • Dimensions (w x h x d): 620 mm x 412 mm x 615 mm • Weight: 40.8 kg
LDM44SATBAG | MAUI 44 SAT BAG | Transport bag for column loudspeakers | • Transport bag for column speakers from active column PA system • With carrying strap, padding and zip • Material: Nylon • Colour: black • Weight: 0.75 kg
LDM44SUBPC | MAUI 44 SUB PC | Protective cover for subwoofer from active column PA system | • Protective cover for subwoofer from active column PA system •Material: Nylon • Colour: black • Weight: 0.95 kg
LDM44CB | MAUI 44 CB | Roller board for active column PA system | • Roller board for active column PA system • Connection to subwoofer via butterfly closures • Material: Birch ply • Material thickness: 18 mm • Finish: Polyurea • Colour: black • Number of rollers: 4 • Diameter rollers: 100 mm • Number of brake rollers: 2 • Dimensions (W x L): 620 mm x 615 mm • Weight: 3.5 kg
Maui 28
LDMAUI28G2 | MAUI 28 G2 | Compact, active column PA system with mixer and Bluetooth, black | • All-in-one column speakers for PA and monitor applications • BEM-optimised high-frequency wave guide • DynX® DSP technology • 4-channel mixer with Bluetooth® stereo audio streaming • Two-piece, column • Secure plug-and-play connection via multipin plug-in mechanism • Presets for mono or stereo configuration • Amplifier module integrated in the subwoofer • Max. SPL (peak): 126 dB • Frequency response: 45-20000 Hz • Dispersion angle: (H x V) 120° x 20 ° • Colour: black • Total height: 2059 mm • Weight: 30.9 kg Features woofer: • Woofer size: 2 x 8" • Magnet woofer: Ferrite • Voice coil woofer: 2" • Housing type: Bass reflex • Housing material: 15 mm plywood • Housing finish: Textured paint finish • Dimensions Subwoofer (W x H x D): 370 mm x 484 mm x 480 mm • Weight subwoofer: 19.7 kg Mid/hi system: • Size mid-range driver: 16 x 3" • Magnet mid-range driver: Ferrite • Voice coil mid-range driver: 1" • Horn: Wave guide • Size high-frequency tweeter: 2 x 1" • Magnet high-frequency tweeter: Neodymium • Voice coil high-frequency tweeter: 1" • Voice coil high-frequency tweeter: 25.4 mm • Speaker inputs: 1 • Speaker connections: custom made multipin • Housing type mid/hi system: sealed • Housing material mid/hi system: Aluminium • Housing finish mid/hi system: HD coating • Dimensions mid/hi system (W x H x D): 96 mm x 780 mm/795 mm x 104 mm • Weight mid/hi system: 5.6/5.6 kg • IEC power cable included Amplifier module: • Amplifier: Class D • Amplifier system power (RMS): 1000 W • Amplifier system power (peak): 2000 W • Protection circuits: DC-protection, short circuit, multiband limiter , overheating • Cooling: Convection • Operating temperature: 0-40°C • Humidity range: 10%-80% RH (non-condensing) • Operating controls: Bluetooth switch, hi-Z level, line level, main level, mono-stereo switch , MP3/Bluetooth level , power , sub level • Display elements: Limit, mono, on, protect (protection circuit active), setup, signal, stereo • Power supply connection: IEC • Power supply: 100-120 V AC, 50-60 Hz or 200-240V AC, 50-60 Hz • Power consumption off/on/max.: 0/11/600 W • Line inputs: 2 x stereo • Line input connectors: RCA, XLR/6.3 mm jack • Line outputs: 2 (1 x system out, 1 x sub out) • Line output connections: XLR • Mic inputs: 1 • Mic input connections: XLR/6.3 mm jack • MP3 inputs: 1 • MP3 input connections: 3.5 mm jack • Hi-Z inputs: 1 • Hi-Z input connections: 6.3 mm jack • Speaker outputs: 1 • Speaker output connections: Custom made multi-pin DSP features: • Word width AD/DA converter: 24-bit • Internal sampling frequency: 48 kHz • Signal-to-noise ratio: 100 dB
LDMAUI28G2 | MAUI 28 G2 | Compact, active column PA system with mixer and Bluetooth, black | • All-in-one column speakers for PA and monitor applications • BEM-optimised high-frequency wave guide • DynX® DSP technology • 4-channel mixer with Bluetooth® stereo audio streaming • Two-piece, column • Secure plug-and-play connection via multipin plug-in mechanism • Presets for mono or stereo configuration • Amplifier module integrated in the subwoofer • Max. SPL (peak): 126 dB • Frequency response: 45-20000 Hz • Dispersion angle: (H x V) 120° x 20 ° • Colour: black • Total height: 2059 mm • Weight: 30.9 kg Features woofer: • Woofer size: 2 x 8" • Magnet woofer: Ferrite • Voice coil woofer: 2" • Housing type: Bass reflex • Housing material: 15 mm plywood • Housing finish: Textured paint finish • Dimensions Subwoofer (W x H x D): 370 mm x 484 mm x 480 mm • Weight subwoofer: 19.7 kg Mid/hi system: • Size mid-range driver: 16 x 3" • Magnet mid-range driver: Ferrite • Voice coil mid-range driver: 1" • Horn: Wave guide • Size high-frequency tweeter: 2 x 1" • Magnet high-frequency tweeter: Neodymium • Voice coil high-frequency tweeter: 1" • Voice coil high-frequency tweeter: 25.4 mm • Speaker inputs: 1 • Speaker connections: custom made multipin • Housing type mid/hi system: sealed • Housing material mid/hi system: Aluminium • Housing finish mid/hi system: HD coating • Dimensions mid/hi system (W x H x D): 96 mm x 780 mm/795 mm x 104 mm • Weight mid/hi system: 5.6/5.6 kg • IEC power cable included Amplifier module: • Amplifier: Class D • Amplifier system power (RMS): 1000 W • Amplifier system power (peak): 2000 W • Protection circuits: DC-protection, short circuit, multiband limiter , overheating • Cooling: Convection • Operating temperature: 0-40°C • Humidity range: 10%-80% RH (non-condensing) • Operating controls: Bluetooth switch, hi-Z level, line level, main level, mono-stereo switch , MP3/Bluetooth level , power , sub level • Display elements: Limit, mono, on, protect (protection circuit active), setup, signal, stereo • Power supply connection: IEC • Power supply: 100-120 V AC, 50-60 Hz or 200-240V AC, 50-60 Hz • Power consumption off/on/max.: 0/11/600 W • Line inputs: 2 x stereo • Line input connectors: RCA, XLR/6.3 mm jack • Line outputs: 2 (1 x system out, 1 x sub out) • Line output connections: XLR • Mic inputs: 1 • Mic input connections: XLR/6.3 mm jack • MP3 inputs: 1 • MP3 input connections: 3.5 mm jack • Hi-Z inputs: 1 • Hi-Z input connections: 6.3 mm jack • Speaker outputs: 1 • Speaker output connections: Custom made multi-pin DSP features: • Word width AD/DA converter: 24-bit • Internal sampling frequency: 48 kHz • Signal-to-noise ratio: 100 dB
LDM28G2SATBAG | MAUI 28 G2 SAT BAG | Padded carrying bag for column loudspeakers | • Padded carrying bag for column speakers • Two straps with soft velcro handle • Adjustable shoulder strap • Smooth zipper • 8 mm thick divider • Foam caps for protection of the multi-pin connectors • Material: water repellent 1680D nylon • Colour: black • Padding thickness: 8 mm • Dimensions (H x W x D): 130 mm x 870 mm x 240 mm • Weight: 0.68 kg
LDM28G2SUBPC | MAUI 28 G2 SUB PC | Protective cover for subwoofer from active column PA system | • Padded protective cover for subwoofer from active column PA System • Reinforced handle cut-out • velcro flap on handle cut-outs • Exterior pocket for accessories • Material: water repellent 1680D nylon • Colour: black • Padding thickness: 8 mm • Dimensions (H x W x D): 480 mm x 380 mm x 460 mm • Weight: 0.65 kg
LDM28G2CB | MAUI 28 G2 CB | Roller board for active column PA system | • Roller board for active column PA system • Material: Birch ply • Material thickness: 15 mm • Finish: painted • Colour: black • Number of rollers: 4 • Roller diameter: 80 mm • Number of brake rollers: 2 • Dimensions (W x L): 370 mm x 480 mm • Weight: 4.6 kg
Maui 11
LDMAUI11G2 | MAUI 11 G2 | Portable column PA system with mixer and Bluetooth, black | • Active al-in-one column speakers for PA and monitor applications • BEM-optimised high-frequency wave guide • DynX® DSP technology • 4-channel mixer with Bluetooth® stereo audio streaming • Two-piece, detachable column • Secure plug-and-play connection via multipin plug-in mechanism • Presets for mono or stereo configuration • Amplifier module integrated in the subwoofer • Max. SPL (peak): 124 dB • Frequency response: 50-20000 Hz • Dispersion angle (H x V): 120° x 20 ° • Colour: black • Total height: 2030 mm • Weight: 24.9 kg • IEC mains cable included Features woofer: • Woofer size: 3 x 6.5" • Magnet woofer: Ferrite • Voice coil woofer: 1.5" • Housing type: Bass reflex • Housing material: 15 mm plywood • Housing finish: Textured paint finish • Dimensions subwoofer (W x H x D): 285 mm x 650 mm x 373 mm • Weight subwoofer: 16.9 kg Mid/hi system: • Size mid-range driver: 8 x 3" • Magnet mid-range driver: Ferrite • Voice coil mid-range driver: 1" • Horn: Wave guide • Size high-frequency tweeter: 2 x 1" • Magnet high-frequency tweeter: Neodymium • Voice coil high-frequency tweeter: 1" • Speaker Inputs: 1 • Speaker connections: custom made multipin • Housing type mid/hi system: sealed • Housing material mid/hi system: Aluminium • Housing finish mid/hi system: HD coating • Dimensions mid/hi system (W x H x D): 96 mm x 620 mm/730 mm x 104 mm • Weight mid/hi system: 5.4/2.6 kg Amplifier module: • Amplifier type: Class D • Amplifier system power (RMS): 500 W • Amplifier system power (peak): 1000 W • Protection circuits: DC-protection, short circuit, multiband limiter , overheating • Cooling: Convection • Operation controls: Bluetooth switch, hi-Z level, line level, main level, mono-stereo switch , MP3/Bluetooth level , power , sub level • Display elements: Limit, mono, on, protect (protection circuit active), setup, signal, stereo • Power supply connection: IEC • Power supply: 100-120 V AC, 50-60 Hz or 200-240V AC, 50-60 Hz • Power consumption off/on/max.: 0/11/600 W • Line inputs: 2 x stereo • Line input connectors: RCA, XLR/6.3 mm jack • Line outputs: 1 x direct out • Line input connections: XLR • Mic inputs: 1 • Mic input connections: XLR/6.3 mm jack • MP3 inputs: 1 • MP3 input connections: 3.5 mm jack • Hi-Z inputs: 1 • Hi-Z input connections: 6.3 mm jack • Speaker outputs: 1 • Speaker output connections: custom made multi-pin • Operating temperature: 0-40°C • Humidity range: 10%-80% RH (non-condensing) DSP features • Word width AD/DA converter: 24-bit • Internal sampling frequency: 48 kHz • Signal-to-noise ratio: 100 dB
LDMAUI11G2W | MAUI 11 G2 W | Portable column PA system with mixer and Bluetooth, white | • Active al-in-one column speakers for PA and monitor applications • BEM-optimised high-frequency wave guide • DynX® DSP technology • 4-channel mixer with Bluetooth® stereo audio streaming • Two-piece, detachable column • Secure plug-and-play connection via multipin plug-in mechanism • Presets for mono or stereo configuration • Amplifier module integrated in the subwoofer • Max. SPL (peak): 124 dB • Frequency response: 50-20000 Hz • Dispersion angle (H x V): 120° x 20 ° • Colour: white • Total height: 2030 mm • Weight: 24.9 kg • IEC mains cable included Features woofer: • Woofer size: 3 x 6.5" • Magnet woofer: Ferrite • Voice coil woofer: 1.5" • Housing type: Bass reflex • Housing material: 15 mm plywood • Housing finish: Textured paint finish • Dimensions subwoofer (W x H x D): 285 mm x 650 mm x 373 mm • Weight subwoofer: 16.9 kg Mid/hi system: • Size mid-range driver: 8 x 3" • Magnet mid-range driver: Ferrite • Voice coil mid-range driver: 1" • Horn: Wave guide • Size high-frequency tweeter: 2 x 1" • Magnet high-frequency tweeter: Neodymium • Voice coil high-frequency tweeter: 1" • Speaker Inputs: 1 • Speaker connections: custom made multipin • Housing type mid/hi system: sealed • Housing material mid/hi system: Aluminium • Housing finish mid/hi system: HD coating • Dimensions mid/hi system (W x H x D): 96 mm x 620 mm/730 mm x 104 mm • Weight mid/hi system: 5.4/2.6 kg Amplifier module: • Amplifier type: Class D • Amplifier system power (RMS): 500 W • Amplifier system power (peak): 1000 W • Protection circuits: DC-protection, short circuit, multiband limiter , overheating • Cooling: Convection • Operation controls: Bluetooth switch, hi-Z level, line level, main level, mono-stereo switch , MP3/Bluetooth level , power , sub level • Display elements: Limit, mono, on, protect (protection circuit active), setup, signal, stereo • Power supply connection: IEC • Power supply: 100-120 V AC, 50-60 Hz or 200-240V AC, 50-60 Hz • Power consumption off/on/max.: 0/11/600 W • Line inputs: 2 x stereo • Line input connectors: RCA, XLR/6.3 mm jack • Line outputs: 1 x direct out • Line input connections: XLR • Mic inputs: 1 • Mic input connections: XLR/6.3 mm jack • MP3 inputs: 1 • MP3 input connections: 3.5 mm jack • Hi-Z inputs: 1 • Hi-Z input connections: 6.3 mm jack • Speaker outputs: 1 • Speaker output connections: custom made multi-pin • Operating temperature: 0-40°C • Humidity range: 10%-80% RH (non-condensing) DSP features • Word width AD/DA converter: 24-bit • Internal sampling frequency: 48 kHz • Signal-to-noise ratio: 100 dB
LDM11G2SATBAG | MAUI 11 G2 SAT BAG | Padded carrying bag for column loudspeakers | • Padded carrying bag for column speakers • Two straps with soft velcro handle • Adjustable shoulder strap • Smooth zipper • 8 mm thick divider • Foam caps for protection of the multi-pin connectors • Material: water repellent 1680D nylon • Colour: black • Padding thickness: 8 mm • Dimensions (H x W x D): 130 mm x 780 mm x 240 mm • Weight: 0.68 kg
LDM11G2SUBPC | MAUI 11 G2 SUB PC | Protective cover for subwoofer from active column PA system | • Padded protective cover for subwoofer from active column PA System • Reinforced handle cut-out • velcro flap on handle cut-outs • Exterior pocket for accessories • Material: water repellent 1680D nylon • Colour: black • Padding thickness: 8 mm • Dimensions (H x W x D): 660 mm x 300 mm x 400 mm • Weight: 0.63 kg
Maui 5
LDMAUI5 | MAUI 5 | Ultra-portable column PA system with mixer and Bluetooth, black | • Ultra-compact column PA • For use as a public address and monitor system • broad and wide dispersion • DSP-based digital LECC signal processing • Integrated 4-channel mixer with Bluetooth • Amplifier integrated in the subwoofer • Max. SPL (continuous): 114 dB • Max. SPL (peak): 120 dB • Frequency response: 50-20000 Hz • Dispersion angle (H x V): 120° x 20 ° • Colour: black • Total height: 1985 mm • Weight: 11.3 kg Features woofer: • Woofer size: 8" • Magnet woofer: Ferrite • Voice coil woofer: 2" • Housing type: Bass reflex • Housing material: ABS plastic • Dimensions subwoofer (W x H x D): 305 mm x 405 mm x 395 mm Mid/hi system: • Size mid-range driver: 4 x 3" • Magnet mid-range driver: Neodymium • Voice coil mid-range driver: 1" • Speaker Inputs: 1 • Speaker connections: custom made multipin • Housing type mid/hi system: sealed • Housing material mid/hi system: ABS plastic • Dimensions mid/hi system (W x H x D): 82 mm x 535 mm x 105 mm Amplifier module: • Amplifier: Class D • Amplifier system power (RMS): 200 W • Amplifier system power (peak): 800 W • Protection circuits: DSP-based multi-band limiter, short-circuit, overheating, overvoltage • Cooling: Convection • Operating controls: BT level, BT pairing button, line level, main level, mic level, MP3/Hi-Z level, sub level • Display elements: Limit, On, Protect, (protection circuit active), Signal • Power supply: Switching power supply • Operating voltage: 100-120 V AC, 50-60 Hz, 200-240 V AC, 50-60 Hz • Line inputs: 2 x stereo • Line input connections: 6.3 mm jack, XLR • Mic inputs: 1 • Mic input connections: 6.3 mm jack, XLR • MP3 inputs: 1 • MP3 input connections: 3.5 mm jack • Hi-Z inputs: 1 • Hi-Z input connections: 6.3 mm jack • Speaker outputs: 1 • Speaker output connections: custom made multi-pin DSP features: • Word width AD/DA converter: 24/24-bit •Internal sampling frequency: 48 kHz
LDMAUI5W | MAUI 5 W | Ultra-portable column PA system with mixer and Bluetooth, white | • Ultra-compact column PA • For use as a public address and monitor system • broad and wide dispersion • DSP-based digital LECC signal processing • Integrated 4-channel mixer with Bluetooth • Amplifier integrated in the subwoofer • Max. SPL (continuous): 114 dB • Max. SPL (peak): 120 dB • Frequency response: 50-20000 Hz • Dispersion angle (H x V): 120° x 20 ° • Colour: white • Total height: 1985 mm • Weight: 11.3 kg Features woofer: • Woofer size: 8" • Magnet woofer: Ferrite • Voice coil woofer: 2" • Housing type: Bass reflex • Housing material: ABS plastic • Dimensions subwoofer (W x H x D): 305 mm x 405 mm x 395 mm Mid/hi system: • Size mid-range driver: 4 x 3" • Magnet mid-range driver: Neodymium • Voice coil mid-range driver: 1" • Speaker Inputs: 1 • Speaker connections: custom made multipin • Housing type mid/hi system: sealed • Housing material mid/hi system: ABS plastic • Dimensions mid/hi system (W x H x D): 82 mm x 535 mm x 105 mm Amplifier module: • Amplifier: Class D • Amplifier system power (RMS): 200 W • Amplifier system power (peak): 800 W • Protection circuits: DSP-based multi-band limiter, short-circuit, overheating, overvoltage • Cooling: Convection • Operating controls: BT level, BT pairing button, line level, main level, mic level, MP3/Hi-Z level, sub level • Display elements: Limit, On, Protect, (protection circuit active), Signal • Power supply: Switching power supply • Operating voltage: 100-120 V AC, 50-60 Hz, 200-240 V AC, 50-60 Hz • Line inputs: 2 x stereo • Line input connections: 6.3 mm jack, XLR • Mic inputs: 1 • Mic input connections: 6.3 mm jack, XLR • MP3 inputs: 1 • MP3 input connections: 3.5 mm jack • Hi-Z inputs: 1 • Hi-Z input connections: 6.3 mm jack • Speaker outputs: 1 • Speaker output connections: custom made multi-pin DSP features: • Word width AD/DA converter: 24/24-bit •Internal sampling frequency: 48 kHz
LDMAUI5GO | MAUI 5 GO | Ultra-portable battery-powered column PA system, black | • Ultra-portable battery-powered column PA system • All-in-one column speakers for PA and monitor applications • Ultra-portable battery-powered column PA System • Plug-and-play lithium-ion battery for up to 30 hours of continuous operation • Rapid battery replacement via Quick-Swap technology® • Easily transportable 4-piece design • Integrated 4-channel mixer • Bluetooth® stereo audio streaming • Max. SPL (peak): 120 dB • Frequency response: 50-20000 Hz • Dispersion angle (H x V): 120° x 20 ° • Colour: black • Total height: 1985 mm • Weight: 12.9 kg Battery: • Rechargeable batteries: 29.6 V, 5200 mAh • Battery manufacturer: LG Chem • Battery technology: Lithium-ion • Operating time at full charge: 10 hours @ 104 dB, 30 hours @ 98 dB, 6 hours @ 120 dB • Charging time: 2 hours up to 80%, 3 hours up to 100% Features woofer: • Woofer size: 8" • Magnet woofer: Ferrite • Voice coil woofer: 2" • Housing type: Bass reflex • Housing material: ABS plastic • Dimensions subwoofer (W x H x D): 305 mm x 405 mm x 395 mm • Weight subwoofer: 8.9 kg Mid/hi system: • Size mid-range driver: 4 x 3" • Magnet mid-range driver: Neodymium • Voice coil mid-range driver: 1" • Speaker Inputs: 1 • Speaker connections: custom made multipin • Housing type mid/hi system: sealed • Housing material mid/hi system: ABS plastic • Dimensions mid/hi system (W x H x D): 82 mm x 535 mm x 105 mm • Weight mid/hi system: 3.8 kg Amplifier module: • Amplifier: Class D • Amplifier system power (RMS): 200 W • Amplifier system power (peak): 800 W • Protection circuits: DSP-based multi-band limiter, short-circuit, overheating, overvoltage • Cooling: Convection • Operating controls: BT level, BT pairing button, line level, main level, mic level, MP3/Hi-Z level, sub level • Display elements: Limit, On, Protect, (protection circuit active), Signal • Power supply: Switching power supply • Operating voltage: 100-120 V AC, 50-60 Hz, 200-240 V AC, 50-60 Hz • Line inputs: 2 x stereo • Line input connections: 6.3 mm jack, XLR • Mic inputs: 1 • Mic input connections: 6.3 mm jack, XLR • MP3 inputs: 1 • MP3 input connections: 3.5 mm jack • Hi-Z inputs: 1 • Hi-Z input connections: 6.3 mm jack • Speaker outputs: 1 • Speaker output connections: custom made multi-pin DSP features: • Word width AD/DA converter: 24/24-bit •Internal sampling frequency: 48 kHz
LDMAUI5GOW | MAUI 5 GO W | Ultra-portable battery-powered column PA system, white | • Ultra-portable battery-powered column PA system • All-in-one column speakers for PA and monitor applications • Ultra-portable battery-powered column PA System • Plug-and-play lithium-ion battery for up to 30 hours of continuous operation • Rapid battery replacement via Quick-Swap technology® • Easily transportable 4-piece design • Integrated 4-channel mixer • Bluetooth® stereo audio streaming • Max. SPL (peak): 120 dB • Frequency response: 50-20000 Hz • Dispersion angle (H x V): 120° x 20 ° • Colour: white • Total height: 1985 mm • Weight: 12.9 kg Battery: • Rechargeable batteries: 29.6 V, 5200 mAh • Battery manufacturer: LG Chem • Battery technology: Lithium-ion • Operating time at full charge: 10 hours @ 104 dB, 30 hours @ 98 dB, 6 hours @ 120 dB • Charging time: 2 hours up to 80%, 3 hours up to 100% Features woofer: • Woofer size: 8" • Magnet woofer: Ferrite • Voice coil woofer: 2" • Housing type: Bass reflex • Housing material: ABS plastic • Dimensions subwoofer (W x H x D): 305 mm x 405 mm x 395 mm • Weight subwoofer: 8.9 kg Mid/hi system: • Size mid-range driver: 4 x 3" • Magnet mid-range driver: Neodymium • Voice coil mid-range driver: 1" • Speaker Inputs: 1 • Speaker connections: custom made multipin • Housing type mid/hi system: sealed • Housing material mid/hi system: ABS plastic • Dimensions mid/hi system (W x H x D): 82 mm x 535 mm x 105 mm • Weight mid/hi system: 3.8 kg Amplifier module: • Amplifier: Class D • Amplifier system power (RMS): 200 W • Amplifier system power (peak): 800 W • Protection circuits: DSP-based multi-band limiter, short-circuit, overheating, overvoltage • Cooling: Convection • Operating controls: BT level, BT pairing button, line level, main level, mic level, MP3/Hi-Z level, sub level • Display elements: Limit, On, Protect, (protection circuit active), Signal • Power supply: Switching power supply • Operating voltage: 100-120 V AC, 50-60 Hz, 200-240 V AC, 50-60 Hz • Line inputs: 2 x stereo • Line input connections: 6.3 mm jack, XLR • Mic inputs: 1 • Mic input connections: 6.3 mm jack, XLR • MP3 inputs: 1 • MP3 input connections: 3.5 mm jack • Hi-Z inputs: 1 • Hi-Z input connections: 6.3 mm jack • Speaker outputs: 1 • Speaker output connections: custom made multi-pin DSP features: • Word width AD/DA converter: 24/24-bit •Internal sampling frequency: 48 kHz
LDMAUI5GOBC | MAUI 5 GO BC | Replaceable battery column for battery-powered column PA system, black | • Replaceable battery column with LG Chem lithium-ion pack • Quick-Swap Technology® for rapid battery exchange • Switchable battery level indicator with 4 LEDs • Capacity: 5200 mAh • Nominal voltage: 29.6 V • Maximum discharge current: 10 A • Normal discharge current: 2.5 A • Charging current: 2.5 A • Battery manufacturer: LG Chem • Battery technology: Lithium-ion • Operating time at full charge: 10 hours at 50% output, 6 hours at 100% output • Charging time: 2 hours up to 80%, 3 hours up to 100% • Colour: black • Dimensions (W x H x D): 82 mm x 600 mm x 105 mm • Weight: 1.1 kg
LDMAUI5GOBCW | MAUI 5 GO BC W | Replaceable battery column for battery-powered column PA system, white | • Replaceable battery column with LG Chem lithium-ion pack • Quick-Swap Technology® for rapid battery exchange • Switchable battery level indicator with 4 LEDs • Capacity: 5200 mAh • Nominal voltage: 29.6 V • Maximum discharge current: 10 A • Normal discharge current: 2.5 A • Charging current: 2.5 A • Battery manufacturer: LG Chem • Battery technology: Lithium-ion • Operating time at full charge: 10 hours at 50% output, 6 hours at 100% output • Charging time: 2 hours up to 80%, 3 hours up to 100% • Colour: white • Dimensions (W x H x D): 82 mm x 600 mm x 105 mm • Weight: 1.1 kg
LDMAUI5GOCD | MAUI 5 GO CD | Charging dock for replaceable battery column | • Charging dock for replaceable battery column • Matching design to battery column • Incl. multi-voltage power supply • Connections charging dock: Low voltage socket, multi-pin • Operating voltage: 20-40 V DC • Protection functions charging dock: Current limiter • Input voltage power supply: 100-240 V AC, 50-60 Hz • Input connection power supply: Male IEC socket • Rated output voltage power supply: 24 V • Current output power supply: 5 A • Power supply protection functions: Short circuit, overheating, overload of the power supply, overvoltage • Display elements: Power LED • Dimensions (W x H x D) charging dock: 81 mm x 125 mm x 106 mm • Dimensions (L x W x H) power supply: 167 mm x 67 mm x 35 mm • Weight charging dock: 0.31 kg • Weight power supply: 0.62 kg
LDM5SATBAG | MAUI 5 SAT BAG | Transport bag for ultra-portable column PA system | • Carry bag for ultra-portable column PA system • Shock-absorbent padding • Robust zipper • Material: 1680 D nylon • Padding thickness: 8 mm • Dimensions (w x h x d): 260 mm x 640 mm x 260 mm • Colour: black • Weight: 1.1 kg
LDM5SUBPC | MAUI 5 SUB PC | Protective cover for subwoofer from ultra-portable column PA system | • Protective cover for subwoofer from ultra-portable column PA system • Shock-absorbent padding • Robust zipper • Material: 1680 D nylon • Colour: black • Padding thickness: 8 mm • Dimensions (w x h x d): 330 mm x 400 mm x 420 mm • Weight: 0.75 kg
Maui installation accessories
LDMG2IK1 | M G2 IK 1 | Wall mounting kit for active column PA systems, black | • Wall mounting kit for active column PA systems • Consists of wall bracket, column adapter & subwoofer adapter • Material wall bracket: Steel • Finish wall bracket: powder coated • Colour wall bracket: black • Max. load capacity wall bracket: 12 kg • Fixing points column adapter: M20-threaded • Connections column adapter: speakON-compatible, terminal block connector • Material column adapter: Aluminium • Finish column adapter: powder coated • Colour column adapter: black • Connections subwoofer adapter: speakON-compatible, terminal block connector • Material subwoofer adapter: Aluminium • Finish subwoofer adapter: powder coated • Colour subwoofer adapter: black • Terminal block connector type: 4-pin • Number of terminal block connectors: 2 pcs • Weight wall bracket 1.5 kg • Weight column adapter 0.7 kg • Weight subwoofer adapter 0.5 kg • Dimensions wall bracket (W x H x D) 75 mm x 810 mm x 15 mm • Dimensions column adapter (W x H x D) 100 mm x 65 mm x 105 mm • Dimensions subwoofer adapter (W x H x D) 100 mm x 105 mm x 105 mm • Weight: 2.7 kg
LDMG2IK1 | M G2 IK 1 | Wall mounting kit for active column PA systems, white | • Wall mounting kit for active column PA systems • Consists of wall bracket, column adapter & subwoofer adapter • Material wall bracket: Steel • Finish wall bracket: powder coated • Colour wall bracket: white • Max. load capacity wall bracket: 12 kg • Fixing points column adapter: M20-threaded • Connections column adapter: speakON-compatible, terminal block connector • Material column adapter: Aluminium • Finish column adapter: powder coated • Colour column adapter: white • Connections subwoofer adapter: speakON-compatible, terminal block connector • Material subwoofer adapter: Aluminium • Finish subwoofer adapter: powder coated • Colour subwoofer adapter: white • Terminal block connector type: 4-pin • Number of terminal block connectors: 2 pcs • Weight wall bracket 1.5 kg • Weight column adapter 0.7 kg • Weight subwoofer adapter 0.5 kg • Dimensions wall bracket (W x H x D) 75 mm x 810 mm x 15 mm • Dimensions column adapter (W x H x D) 100 mm x 65 mm x 105 mm • Dimensions subwoofer adapter (W x H x D) 100 mm x 105 mm x 105 mm • Weight: 2.7 kg
LDMG2IK2 | M G2 IK 2 | Wall mounting kit with tilt/swivel function for active column PA systems, black | • Wall mounting kit for active column PA systems • Tilt and swivel mechanism (160° swivel and maximum of 22° tilt) • Material wall bracket: Steel • Finish wall bracket: powder coated • Colour wall bracket: black • Max. load capacity wall bracket: 12 kg • Fixing points column adapter: M20-threaded • Connections column adapter: speakON-compatible, terminal block connector • Material column adapter: Aluminium • Finish column adapter: powder coated • Colour column adapter: black • Connections subwoofer adapter: speakON-compatible, terminal block connector • Material subwoofer adapter: Aluminium • Finish subwoofer adapter: powder coated • Colour subwoofer adapter: black • Terminal block connector type: 4-pin • Number of terminal block connectors: 2 pcs • Dimensions wall bracket (W x H x D): 75 mm x 810 mm x 135 mm • Dimensions column adapter (W x H x D): 100 mm x 65 mm x 105 mm • Dimensions subwoofer adapter (W x H x D): 100 mm x 105 mm x 105 mm • Weight subwoofer adapter: 0.5 kg • Weight column adapter: 0.7 kg • Weight wall bracket: 2.6 kg
LDMG2IK2W | M G2 IK 2 W | Wall mounting kit with tilt/swivel function for active column PA systems, white | • Wall mounting kit for active column PA systems • Tilt and swivel mechanism (160° swivel and maximum of 22° tilt) • Material wall bracket: Steel • Finish wall bracket: powder coated • Colour wall bracket: white • Max. load capacity wall bracket: 12 kg • Fixing points column adapter: M20-threaded • Connections column adapter: speakON-compatible, terminal block connector • Material column adapter: Aluminium • Finish column adapter: powder coated • Colour column adapter: white • Connections subwoofer adapter: speakON-compatible, terminal block connector • Material subwoofer adapter: Aluminium • Finish subwoofer adapter: powder coated • Colour subwoofer adapter: white • Terminal block connector type: 4-pin • Number of terminal block connectors: 2 pcs • Dimensions wall bracket (W x H x D): 75 mm x 810 mm x 135 mm • Dimensions column adapter (W x H x D): 100 mm x 65 mm x 105 mm • Dimensions subwoofer adapter (W x H x D): 100 mm x 105 mm x 105 mm • Weight subwoofer adapter: 0.5 kg • Weight column adapter: 0.7 kg • Weight wall bracket: 2.6 kg
LDMG2SPS | M G2 SPS | Floor stand kit for column speakers, black | • Floor stand kit for column speakers • Includes 5 m speaker cable • Weight: 12.1 kg • Material rod: Steel • Finish rod: powder coated • Colour rod: black • Length rod: 500 mm • Weight rod: 1 kg • Material stand base: Cast iron • Finish stand base: powder coated • Colour stand base: black • Diameter stand base: 450 mm • Weight stand base: 9 kg • Fixing points column adapter: M20-threaded • Connections column adapter: speakON-compatible, terminal block connector • Material column adapter: Aluminium • Finish column adapter: powder coated • Colour column adapter: black • Connections subwoofer adapter: speakON-compatible, terminal block connector • Material subwoofer adapter: Aluminium • Finish subwoofer adapter: powder coated • Colour subwoofer adapter: black • Terminal block connector type: 4-pin • Number of terminal block connectors: 2 pcs • Connections speaker cables: speakON -compatible • Colour speaker cable: black • Length speaker cable: 5 m • Dimensions wall bracket (W x H x D): 75 mm x 810 mm x 135 mm • Dimensions column adapter (W x H x D): 100 mm x 65 mm x 105 mm • Dimensions subwoofer adapter (W x H x D): 100 mm x 105 mm x 105 mm • Weight subwoofer adapter: 0.5 kg • Weight column adapter: 0.7 kg • Weight wall bracket: 2.6 kg • Weight speaker cable: 0.9 kg
LDMG2SPSW | M G2 SPS W | Floor stand kit for column speakers, white | • Floor stand kit for column speakers • Includes 5 m speaker cable • Weight: 12.1 kg • Material rod: Steel • Finish rod: powder coated • Colour rod: white • Length rod: 500 mm • Weight rod: 1 kg • Material stand base: Cast iron • Finish stand base: powder coated • Colour stand base: white • Diameter stand base: 450 mm • Weight stand base: 9 kg • Fixing points column adapter: M20-threaded • Connections column adapter: speakON-compatible, terminal block connector • Material column adapter: Aluminium • Finish column adapter: powder coated • Colour column adapter: white • Connections subwoofer adapter: speakON-compatible, terminal block connector • Material subwoofer adapter: Aluminium • Finish subwoofer adapter: powder coated • Colour subwoofer adapter: white • Terminal block connector type: 4-pin • Number of terminal block connectors: 2 pcs • Connections speaker cables: speakON -compatible • Colour speaker cable: white • Length speaker cable: 5 m • Dimensions wall bracket (W x H x D): 75 mm x 810 mm x 135 mm • Dimensions column adapter (W x H x D): 100 mm x 65 mm x 105 mm • Dimensions subwoofer adapter (W x H x D): 100 mm x 105 mm x 105 mm • Weight subwoofer adapter: 0.5 kg • Weight column adapter: 0.7 kg • Weight wall bracket: 2.6 kg • Weight speaker cable: 0.9 kg
LD Systems Line Array Systems
LDVA4 | VA 4 | Dual 4" 2-way line array speaker | • Dual 4" line array speaker • integrated rigging hardware • Steel handles • Woofer size: 2 x 4" • Woofer type: Kevlar • Magnet woofer: Neodymium • HF driver horn: Wave guide • Size HF driver: 1" • Magnet HF driver: Neodymium • Voice coil HF driver: 1.35" • Dispersion angle (H x V): 120 x 10° • Capacity woofer (RMS): 200 W • Capacity HF driver (RMS): 75 W • Frequency response: 80-19000 Hz • Lowest crossover frequency: 2100 Hz • SPL (1 W/1 m): 90 dB • Max. SPL: 113 dB • Impedance: 16 ohms • Speaker protection: HF driver • Tilt angle: 0/2.5/5/7.5 ° • Speaker inputs: 1 x Neutrik speakON, 4-pin • Speaker outputs: 1 x Neutrik speakON, 4-pin • Housing material: 18 mm birch plywood • Housing finish: Dura Coat LX textured paint • Housing type: Bass reflex • Dimensions (W x H x D): 480 mm x 139 mm x 261 mm • Weight: 9.6 kg
LDVA8 | VA 8 | Dual 8" 2-way line array speaker | • Dual 8" line array speaker • integrated rigging hardware • Ergonomic handles • Woofer size: 2 x 8" • Magnet woofer: Neodymium • HF driver horn: Wave guide • Size HF driver: 2 x 1" • Magnet HF driver: Neodymium • Voice coil HF driver: 1.35" • Dispersion angle (H x V): 100 x 10° • Capacity woofer (RMS): 500 W • Capacity HF driver (RMS): 150 W • Frequency response: 70-19000 Hz • Lowest crossover frequency: 1600 Hz • SPL (1 W/1 m): 93 dB • Max. SPL: 120 dB • Impedance: 16 ohms • Speaker protection: HF driver • Tilt angle: 0/1/2/3/4/5/6 ° • Speaker inputs: 1 x Neutrik speakON, 4-pin • Speaker outputs: 1 x Neutrik speakON, 4-pin • Housing material: 18 mm birch plywood • Housing finish: Dura Coat LX textured paint • Housing type: Bass reflex • Dimensions (W x H x D): 740 mm x 247 mm x 467 mm • Weight: 27.5 kg
LDV212B | V 212 SUB | Suspendable passive 2 x 12" bandpass subwoofer | • Suspendable bandpass subwoofer • Ready for suspended line array operation • M20 threaded flange • Woofer size: 2 x 12" • Magnet woofer: Neodymium • Voice coil woofer: 3 " • Capacity (RMS): 700 W • Frequency response: 38-200 Hz • SPL (1 W/1 m): 100 dB • Max. SPL: 128 dB • Impedance: 4 Ohms • Speaker inputs: 1 • Speaker input connections: Neutrik NL-4 • Speaker outputs: 1 • Speaker output connections: Neutrik NL-4 • Housing material: 15 mm plywood • Housing finish: Dura Coat LX textured paint • Housing type: Bandpass • Dimensions (w x h x d): 520 mm x 487 mm x 520 mm • Weight: 32 kg
LDV215B | V 215 SUB | 15” passive dual bass reflex subwoofer | • 15" passive dual bass reflex subwoofer • Ergonomic handles • Roller installation-ready • Line array ground stacking-ready • Woofer size: 2 x 15" • Magnet woofer: Ferrite • Voice coil woofer: 4 " • Capacity (RMS): 1200 W • Frequency response: 35-200 Hz • SPL (1 W/1 m): 100 dB • Max. SPL: 131 dB • Impedance: 4 Ohms • Speaker inputs: 1 • Speaker input connections: speakON • Speaker outputs: 1 • Speaker output connections: speakON • Housing material: 18 mm birch plywood • Housing finish: Dura Coat LX textured paint • Housing type: Bass reflex • Dimensions (W x H x D): 1060 mm x 475 mm x 620 mm • Weight: 80 kg
LDVAPS215 | VA PS 215 SUB | Dual 15" 4th order bandpass subwoofer | • Passive dual 15" bandpass subwoofer • Ergonomic handles • Integrated rigging hardware • Woofer size: 2 x 15" • Magnet woofer: Ferrite • Voice coil woofer: 4 " • Capacity (RMS): 1200 W • Frequency response: 34-150 Hz • SPL (1 W/1 m): 100 dB • Max. SPL: 131 dB • Impedance: 4 Ohms • Speaker inputs: 1 • Speaker input connections: speakON • Speaker outputs: 1 • Speaker output connections: speakON • Housing material: 18 mm birch plywood • Housing finish: Dura Coat LX textured paint • Housing type: Bandpass 4th order • Dimensions (W x H x D): 740 mm x 506 mm x 705 mm • Weight: 81.5 kg
LDV218B | V 218 SUB | 18” passive dual bass reflex W-bin subwoofer | • 18" dual Bass reflex subwoofer • Steel Handles • Transport rollers • Size of subwoofer: 2 x 18" • Magnet subwoofer: Ferrite • Voice coil woofer: 4 " • Capacity (RMS): 1600 W • Frequency response: 38-200 Hz • SPL (1 W/1 m): 100 dB • Max. SPL: 132 dB • Impedance: 4 Ohms • Speaker inputs: 1 • Speaker input connections: speakON • Speaker outputs: 1 • Speaker output connections: speakON • Housing material: 18 mm birch plywood • Housing finish: Dura Coat LX textured paint • Housing type: Bass reflex/W-bin • Dimensions (W x H x D): 762 mm x 552 mm x 1,067 mm • Weight: 86 kg
LDVA4BF | VA 4 BF | Flying frame for dual 4" line array | • Flying frame for line array • BGV C1 certified • 5 mounting points for shackles/flying installation • Material: Steel • Colour: black • Finish: powder coated • Dimensions (W x H x D): 518 mm x 60 mm x 365 mm • Weight: 3.8 kg • Includes mounting hardware for line array
LDV212BF | V 212 SUB BF | Flying frame for double 12" subwoofer and line array system | • Flying frame for double 12" subwoofer and line array system • For combined flying installation of subwoofer and line array system • BGV C1 certified • 5 mounting points for shackles/flying installation • Colour: black • Material: Steel • Finish: powder coated • Weight: 17 kg • Includes mounting hardware for subwoofer/line array
LDVA8BF | VA 8 BF | Flying frame for dual 8" line array | • Flying frame for line array • BGV C1 certified • 21 mounting points for shackles/flying installation • Material: Steel • Colour: black • Finish: powder coated • Dimensions (W x H x D): 738 mm x 80 mm x 764 mm • Weight: 25 kg • Includes mounting hardware for line array
LDVA4MK | VA 4 MK | Ground stacking mounting kit for dual 4" line array | • 3-piece quick mounting kit • For stacking up to six line array loudspeakers onto double 12" subwoofer • Tilt angle adjustable from 5° to 0° • Material: Metal • Weight: 0.2 kg
LDVA4SP | VA 4 SP | Ball lock pins for dual 4" line array | • Ball lock pins for dual 4" line array • Unlocking at the touch of a button • Locking element from two balls • Bolt length (without handle): 28.5 mm • Total length: 52 mm • Diameter: 6.2 mm • Weight: 0.05 kg
LDVA8SP | VA 8 SP | Ball lock pins for dual 8" line array | • Ball lock pins for dual 8" line array • Unlocking at the touch of a button • Locking element from two balls • Bolt length (without handle): 36.5 mm • Total length: 66.5 mm • Diameter: 9.8 mm • Weight: 0.05 kg
LDVASD | VA SD | 19" signal splitter for dual 4" and 8" line arrays | • 19" signal splitter • 19", 1U • for dual 4" and dual 8" line arrays • For the simple distribution of loudspeaker signals • Connection 1-A: 2 x (left/right) Neutrik speakON input Hi • Connection 1-B: 2 x (left/right) Neutrik speakON input Hi • Connection 1-B: 2 x (left/right) Neutrik speakON output mid/hi (mid 1+/1-, hi 2+/2-) • Weight: 1 kg
LDVA4FC | VA 4 FC | Wheeled flightcase for dual 4" line array | • Flightcase for line array • For 6 Dual 4" line array loudspeakers • Additional storage space for 1 x flying frame • Optimised for standard HGV dimensions • 4 x 100 mm rollers (2 x braked) • 4 x butterfly locks • 6 x folding handles • Weight: 38.9 kg
LDVA8FC | VA 8 FC | Wheeled flightcase for dual 8" line array | • Flightcase for line array • For 4 Dual 8" line array loudspeakers • Optimised for standard HGV dimensions • 4 x 100 mm rollers (2 x braked) • 4 x butterfly locks • 6 x folding handles • Weight: 52 kg
LDV215PC | V 215 PC | Protective cover for dual 15" subwoofer | • Protective cover for dual 15" subwoofer • Material: Nylon impregnated • Weight: 1.064 kg
LDV218PC | V 218 PC | Protective cover for dual 18" subwoofer | • Protective cover for dual 18" subwoofer • Material: Nylon impregnated • Weight: 1.3 kg
In-wall installation speaker
LDCFL52 | Contractor CFL 52 | Frameless, white 5.25" 2-way built-in speaker with discrete optics. | • Frameless built-in speaker with discrete optics • High speech intelligibility • Rotary terminals for safe and easy installation • Grill colour: white • Woofer size: 5.25" • Size of high-frequency driver: 1.2 " • Impedance: 8 Ohms • Frequency response: 80-20000 Hz • Sensitivity (1 W/1 m): 88 dB • Capacity (RMS): 40 W • Cut-out size: 178 mm • Installation depth: 77 mm • Material thickness: 3 mm • Material thickness max.: 15 mm • Depth: 81 mm • Diameter: 204 mm • Weight: 1.085 kg
LDCFL52100V | Contractor CFL 52 100 V | Frameless white 100 Volt 5.25" 2-way built-in speaker with discrete optics. | • Frameless 100 V built-in speaker with discrete optics • High speech intelligibility • Rotary terminals for safe and easy installation • Grill colour: white • Woofer size: 5.25" • Size of high-frequency driver: 1.2" • Frequency response: 80-20000 Hz • Sensitivity (1 W/1 m): 88 dB • Impedance (low impedance): 8 Ohm • Capacity low-impedance (RMS): 40 W • 100 V inputs: 1.5 W, 3 W, 6 W • Cut-out size: 178 mm • Installation depth: 77 mm • Material thickness: 3 mm • Material thickness max.: 15 mm • Depth: 81 mm • Diameter: 204 mm • Weight: 1.225 kg
LDCFL62 | Contractor CFL 62 | Frameless, white 6.5" 2-way built-in speaker with discrete optics. | • Frameless built-in speaker with discrete optics • High speech intelligibility • Rotary terminals for safe and easy installation • Grill colour: white • Woofer size: 6.5" • Size of high-frequency driver: 1.2" • Impedance: 8 Ohms • Frequency response: 70-20000 Hz • Sensitivity (1 W/1 m): 88 dB • Capacity (RMS): 60 W • Cut-out size: 210 mm • Installation depth: 81 mm • Material thickness: 3 mm • Material thickness max.: 15 mm • Depth: 86 mm • Diameter: 234 mm • Weight: 1.56 kg
LDCFL62100V | Contractor CFL 62 100V | Frameless white 100 Volt 6.5" 2-way built-in speaker with discrete optics. | • Frameless built-in speaker with discrete optics • High speech intelligibility • Rotary terminals for safe and easy installation • Grille colour: white • Woofer size: 6.5" • Size of high-frequency driver: 1.2" • Frequency response: 70-20000 Hz • Sensitivity (1 W/1 m): 88 dB • Impedance (low impedance): 8 Ohm • Capacity low-impedance (RMS): 60 W • 100 V inputs: 6 W, 12 W, 24 W • Cut-out size: 210 mm • Installation depth: 81 mm • Material thickness: 3 mm • Material thickness max.: 15 mm • Depth: 86 mm • Diameter: 234 mm • Weight: 1.865 kg
LDCICS52 | Contractor CICS 52 | 5.25" 2-way built-in speaker in white. | • 2-way ceiling installation speaker • High speech intelligibility • Rotary terminals for safe and easy installation • Colour: white • Woofer size: 5.25" • Size of high-frequency driver: 1.2" • Impedance: 8 Ohms • Frequency response: 80-20000 Hz • Sensitivity (1 W/1 m): 88 dB • Capacity (RMS): 40 W • Cut-out size: 170 mm • Installation depth: 83 mm • Material thickness: 2.5 mm • Material thickness max.: 31 mm • Depth: 92 mm • Diameter: 202 mm • Weight: 1.09 kg
LDCICS52100V | Contractor CICS 52 100 V | 100 Volt 5.25" 2-way built-in speaker in white. | • 2-way ceiling installation speaker • High speech intelligibility • Rotary terminals for safe and easy installation • Colour: white • Woofer size: 5.25" • Size of high-frequency driver: 1.2" • Frequency response: 80-20000 Hz • Sensitivity (1 W/1 m): 88 dB • Impedance (low impedance): 8 Ohm • Capacity low-impedance (RMS): 40 W • 100 V inputs: 6 W, 12 W, 24 W • Cut-out size: 170 mm • Installation depth: 83 mm • Material thickness: 2.5 mm • Material thickness max.: 31 mm • Depth: 92 mm • Diameter: 202 mm • Weight: 1.31 kg
LDCICS62 | Contractor CICS 62 | 6.5" 2-way built-in speaker in white. | • 2-way ceiling installation speaker • High speech intelligibility • Rotary terminals for safe and easy installation • Colour: white • Woofer size: 6.5" • Size of high-frequency driver: 1.2" • Impedance: 8 Ohms • Frequency response: 70-20000 Hz • Sensitivity (1 W/1 m): 88 dB • Capacity (RMS): 60 W • Cut-out size: 202 mm • Installation depth: 87 mm • Material thickness: 3 mm • Material thickness max.: 30 mm • Depth: 97 mm • Diameter: 233 mm • Weight: 1.49 kg
LDCICS62100V | Contractor CICS 62 100 V | 100 Volt 6.5" 2-way built-in speaker in white. | • 2-way ceiling installation speaker • High speech intelligibility • Rotary terminals for safe and easy installation • Colour: white • Woofer size: 6.5" • Size of high-frequency driver: 1.2" • Frequency response: 70-20000 Hz • Sensitivity (1 W/1 m): 88 dB • Impedance (low impedance): 8 Ohm • Capacity low-impedance (RMS): 60 W • 100 V inputs: 6 W, 12 W, 24 W • Cut-out size: 202 mm • Installation depth: 87 mm • Material thickness: 3 mm • Material thickness max.: 30 mm • Depth: 97 mm • Diameter: 233 mm • Weight: 1.795 kg
LDCIWS62 | Contractor CIWS 62 | Rectangular 6.5" 2-way built-in speaker in white | • Rectangular 2-way wall-installation speaker • High speech intelligibility • Rotary terminals for safe and easy installation • Colour: white • Woofer size: 6.5" • Size of high-frequency driver: 1.42" • Impedance: 8 Ohms • Frequency response: 70-20000 Hz • Sensitivity (1 W/1 m): 88 dB • Capacity (RMS): 60 W • Cut-out size: 276 x 188 mm • Installation depth: 67 mm • Min. material thickness: 9 mm • Material thickness max.: 37 mm • Dimensions (w x h x d): 305 mm x 218 mm x 76 mm • Weight: 1.49 kg
LDCIWS62100V | Contractor CIWS 62 100 V | Rectangular 100 Volt 6.5" 2-way wall-installation speaker in white | • Rectangular 2-way wall-installation speaker • High speech intelligibility • Rotary terminals for safe and easy installation • Colour: white • Woofer size: 6.5" • Size of high-frequency driver: 1.42" • Frequency response: 70-20000 Hz • Sensitivity (1 W/1 m): 88 dB • Impedance (low impedance): 8 Ohm • Capacity low-impedance (RMS): 60 W • 100 V inputs: 6 W, 12 W, 24 W • Cut-out size: 274 x 185 mm • Installation depth: 71 mm • Min. material thickness: 9 mm • Material thickness max.: 37 mm • Dimensions (w x h x d): 305 mm x 218 mm x 76 mm • Weight: 1.99 kg
LDCIWSUB10 | Contractor CIW SUB 10 | 10" wall-installation subwoofer in white. | • Recessed wall-installation subwoofer • Easy and secure installation • System integration via optional crossover • Colour: white • Size of subwoofer: 10 " • Cut-out size: 271 x 271 mm • Installation depth: 90 mm • Min. material thickness: 9 mm • Material thickness max.: 37 mm • Impedance (low impedance): 8 Ohms • Frequency response: 40 Hz to 250 Hz Sensitivity (1 W/1 m): 88 dB • Capacity low-impedance (RMS): 150 W • Dimensions (w x h x d): 303 mm x 303 mm x 102 mm • Weight: 2.77 kg
Outdoor Speaker
LDCOGS52 | Contractor COGS 52 | 5.25" IP65 outdoor garden speaker in army green. | • Weather-proof IP65 outdoor speaker • 5.25" woofer • 1.2" tweeter • Operates at 8 ohms and 100 Volts • Colour: Army green • Woofer size: 5.25" • Size of high-frequency driver: 1.2" • Impedance (low impedance): 8 Ohm • Capacity low-impedance (RMS): 40 W • 100 V inputs: 16 W, 2 W, 24 W, 4 W, 8 W • Frequency response: 80-15000 Hz • Installation depth: 74 mm • Height: 372 mm • Diameter: 345 mm • Weight: 5.8 kg
Installation Mounted Speakers
LDCWMS42B | Contractor CWMS 42 B | 1 Pair of 4" 2-way wall-mounted speakers, black, including mounting bracket. | • 1 pair of compact wall-mounted speakers • High speech intelligibility • Colour: black • Woofer size: 4" • Size of high-frequency driver: 0.75" • Impedance: 8 Ohms • Frequency response: 90-20000 Hz • Sensitivity (1 W/1 m): 87 dB • Capacity (RMS): 20 W • Dimensions (w x h x d): 253 mm x 156 mm x 135 mm • Weight (per speaker): 3.1 kg • Includes swivelling mounting bracket
LDCWMS42B100V | Contractor CWMS 42 B 100 V | 1 Pair of 100 Volt, 4" 2-way wall-mounted speakers, black, including mounting bracket. | • 1 pair of compact 100 Volt wall-mounted speakers • High speech intelligibility • Colour: black • Woofer size: 4" • Size of high-frequency driver: 0.75" • Impedance (low impedance): 8 Ohm • Capacity low-impedance (RMS): 20 W • 100 V inputs: 1.25 W, 10 W, 2.5 W, 5 W • Frequency response: 90-20000 Hz • Sensitivity (1 W/1 m): 87 dB • Dimensions (W x H x D): 253 mm x 156 mm x 135 mm • Weight (per speaker): 3.53 kg • Includes swivelling mounting bracket
LDCWMS42W | Contractor CWMS 42 W | 1 Pair of 4" 2-way wall-mounted speakers, white, including mounting bracket. | • 1 pair of compact wall-mounted speakers • High speech intelligibility • Colour: white • Woofer size: 4" • Size of high-frequency driver: 0.75" • Impedance: 8 Ohms • Frequency response: 90-20000 Hz • Sensitivity (1 W/1 m): 87 dB • Capacity (RMS): 20 W • Dimensions (w x h x d): 253 mm x 156 mm x 135 mm • Weight (per speaker): 3.1 kg • Includes swivelling mounting bracket
LDCWMS42W100V | Contractor CWMS 42 W 100 V | 1 pair of 100 Volt, 4" 2-way wall-mounted speakers, white, including mounting bracket. | • 1 pair of compact 100 Volt wall-mounted speakers • High speech intelligibility • Colour: white • Woofer size: 4" • Size of high-frequency driver: 0.75" • Impedance (low impedance): 8 Ohm • Capacity low-impedance (RMS): 20 W • 100 V inputs: 1.25 W, 10 W, 2.5 W, 5 W • Frequency response: 90-20000 Hz • Sensitivity (1 W/1 m): 87 dB • Dimensions (W x H x D): 253 mm x 156 mm x 135 mm • Weight (per speaker): 3.53 kg • Includes swivelling mounting bracket
LDCWMS52B | Contractor CWMS 52 B | 1 Pair of 5.25" 2-way wall-mounted speakers, black, including mounting bracket. | • 1 pair of compact wall-mounted speakers • High speech intelligibility • Colour: black • Woofer size: 5.25" • Size of high-frequency driver: 1.2" • Impedance: 8 Ohms • Frequency response: 80-20000 Hz • Sensitivity (1 W/1 m): 88 dB • Capacity (RMS): 30 W • Dimensions (w x h x d): 294 mm x 180 mm x 160 mm • Weight (per speaker): 4.1 kg • Includes swivelling mounting bracket
LDCWMS52B100V | Contractor CWMS 52 B 100 V | 1 Pair of 100 Volt, 5.25" 2-way wall-mounted speakers, black, including mounting bracket. | • 1 pair of compact 100 Volt wall-mounted speakers • High speech intelligibility • Colour: black • Woofer size: 5.25" • Size of high-frequency driver: 1.2" • Impedance (low impedance): 8 Ohm • Capacity low-impedance (RMS): 30 W • 100 V inputs: 10 W, 2.5 W, 20 W, 5 W • Frequency response: 80-20000 Hz • Sensitivity (1 W/1 m): 88 dB • Capacity (RMS): 30 W • Dimensions (w x h x d): 294 mm x 180 mm x 160 mm • Weight (per speaker): 4.87 kg • Includes swivelling mounting bracket
LDCWMS52W | Contractor CWMS 52 W | 1 Pair of 5.25" 2-way wall-mounted speakers, white, including mounting bracket. | • 1 pair of compact wall-mounted speakers • High speech intelligibility • Colour: white • Woofer size: 5.25" • Size of high-frequency driver: 1.2" • Impedance: 8 Ohms • Frequency response: 80-20000 Hz • Sensitivity (1 W/1 m): 88 dB • Capacity (RMS): 30 W • Dimensions (w x h x d): 294 mm x 180 mm x 160 mm • Weight (per speaker): 4.1 kg • Includes swivelling mounting bracket
LDCWMS52W100V | Contractor CWMS 52 W 100 V | 1 pair of 100 Volt, 5.25" 2-way wall-mounted speakers, white, including mounting bracket. | • 1 pair of compact 100 Volt wall-mounted speakers • High speech intelligibility • Colour: white • Woofer size: 5.25" • Size of high-frequency driver: 1.2" • Impedance (low impedance): 8 Ohm • Capacity low-impedance (RMS): 30 W • 100 V inputs: 10 W, 2.5 W, 20 W, 5 W • Frequency response: 80-20000 Hz • Sensitivity (1 W/1 m): 88 dB • Capacity (RMS): 30 W • Dimensions (w x h x d): 294 mm x 180 mm x 160 mm • Weight (per speaker): 4.87 kg • Includes swivelling mounting bracket
LDCWMSS5B100V | Contractor CWMSS 5 B 100 V | 5.25" 2-way wall-mounted speakers, flat, 100 V, black (pair) | • 1 pair of flat 100 Volt wall-mounted speakers • High speech intelligibility • Colour: black • Woofer size: 5.25" • Size of high-frequency driver: 1" • Impedance (low impedance): 8 ohms • 100 V input: 8 W • Frequency response: 100-20000 Hz • Sensitivity (1 W/1 m): 90 dB • Dimensions (W x H x D): 183 mm x 271 mm x 37 mm • Weight (per speaker): 2.16 kg
LDCWMSS5W | Contractor CWMSS 5 W | 5.25" 2-way wall-mounted speakers, flat, 100 V, white (pair) | • 1 pair of flat 100 Volt wall-mounted speakers • High speech intelligibility • Colour: white • Woofer size: 5.25" • Size of high-frequency driver: 1 " • Capacity (RMS): 30 W • Impedance: 8 Ohms • Frequency response: 100-20000 Hz • Sensitivity (1 W/1 m): 90 dB • Dimensions (W x H x D): 183 mm x 271 mm x 37 mm • Weight (per speaker): 1.94 kg
LDCWMSS5W100V | Contractor CWMSS 5 W 100 V | 5.25" 2-way wall-mounted speakers, flat, 100 V, white (pair) | • 1 pair of flat 100 Volt wall-mounted speakers • High speech intelligibility • Colour: white • Woofer size: 5.25" • Size of high-frequency driver: 1" • Impedance (low impedance): 8 ohms • 100 V input: 8 W • Frequency response: 100-20000 Hz • Sensitivity (1 W/1 m): 90 dB • Dimensions (W x H x D): 183 mm x 271 mm x 37 mm • Weight (per speaker): 2.16 kg
LDSAT102G2 | SAT 102 G2 | Passive 10" 2-way bass reflex installation speaker in black. | • Passive 2-way bass reflex installation speaker • Vertical or horizontal operation via rotating CD horn • 4 x M8 flight points • Impact-resistant front grille for optimum speaker protection • Woofer size: 10" • Voice coil woofer: 50.8 mm • HF driver size: 1" • Voice coil HF driver: 1" • Dispersion angle (H x V): 80 x 60 ° • Capacity (RMS): 200 W • Frequency response: 65-19000 Hz • SPL (1 W/1 m): 95 dB • Max. SPL: 118 dB • Impedance: 8 Ohms • Protection circuits: HF driver • Speaker inputs: 2 • Speaker input connections: Terminal block, speakON-compatible • Speaker outputs: 1 • Speaker output connections: Terminal block • Housing type: Bass reflex • Housing material: 15 mm MDF • Housing finish: Textured paint • Housing colour: black • Dimensions (W x H x D): 300 mm x 550 mm x 270 mm • Weight: 12.2 kg
LDSAT102G2W | SAT 102 G2 W | Passive 10" 2-way bass reflex installation speaker in white. | • Passive 2-way bass reflex installation speaker • Vertical or horizontal operation via rotating CD horn • 4 x M8 flight points • Impact-resistant front grille for optimum speaker protection • Woofer size: 10" • Voice coil woofer: 50.8 mm • HF driver size: 1" • Voice coil HF driver: 1" • Dispersion angle (H x V): 80 x 60 ° • Capacity (RMS): 200 W • Frequency response: 65-19000 Hz • SPL (1 W/1 m): 95 dB • Max. SPL: 118 dB • Impedance: 8 Ohms • Protection circuits: HF driver • Speaker inputs: 2 • Speaker input connections: Terminal block, speakON-compatible • Speaker outputs: 1 • Speaker output connections: Terminal block • Housing type: Bass reflex • Housing material: 15 mm MDF • Housing finish: Textured paint • Housing colour: white • Dimensions (W x H x D): 300 mm x 550 mm x 270 mm • Weight: 12.2 kg
LDSAT122G2 | SAT 122 G2 | Passive 12" 2-way bass reflex installation speaker in black. | • Passive 2-way bass reflex installation speaker • Vertical or horizontal operation via rotating CD horn • 4 x M8 flight points • Impact-resistant front grille for optimum speaker protection • Woofer size: 12" • Voice coil woofer: 63.5 mm • HF driver size: 1" • Voice coil HF driver: 1" • Dispersion angle (H x V): 80 x 60 ° • Capacity (RMS): 250 W • Frequency response: 60-19000 Hz • SPL (1 W/1 m): 97 dB • Max. SPL: 121 dB • Impedance: 8 Ohms • Protection circuits: HF driver • Speaker inputs: 2 • Speaker input connections: Terminal block, speakON-compatible • Speaker outputs: 1 • Speaker output connections: Terminal block • Housing type: Bass reflex • Housing material: 15 mm MDF • Housing finish: Textured paint • Housing colour: black • Dimensions (W x H x D): 350 mm x 580 mm x 310 mm • Weight: 16.3 kg
LDSAT122G2W | SAT 122 G2 W | Passive 12" 2-way bass reflex installation speaker in white. | • Passive 2-way bass reflex installation speaker • Vertical or horizontal operation via rotating CD horn • 4 x M8 flight points • Impact-resistant front grille for optimum speaker protection • Woofer size: 12" • Voice coil woofer: 63.5 mm • HF driver size: 1" • Voice coil HF driver: 1" • Dispersion angle (H x V): 80 x 60 ° • Capacity (RMS): 250 W • Frequency response: 60-19000 Hz • SPL (1 W/1 m): 97 dB • Max. SPL: 121 dB • Impedance: 8 Ohms • Protection circuits: HF driver • Speaker inputs: 2 • Speaker input connections: Terminal block, speakON-compatible • Speaker outputs: 1 • Speaker output connections: Terminal block • Housing type: Bass reflex • Housing material: 15 mm MDF • Housing finish: Textured paint • Housing colour: white • Dimensions (W x H x D): 350 mm x 580 mm x 310 mm • Weight: 16.3 kg
LDSAT242G2 | SAT 242 G2 | Passive 2 x 4" installation speaker in black. | • Passive 2-way installation speaker • 6 x M6 flight points • Impact-resistant front grille for optimum speaker protection • Woofer size: 2 x 4" • HF driver size: 1" • Dispersion angle (H x V): 60 ° x 60 ° • Capacity (RMS): 100 W • Frequency response: 75-20000 Hz • SPL (1 W/1 m): 88 dB • Max. SPL: 108 dB • Impedance: 8 Ohms • Protection circuits: HF driver • Speaker input connection: Terminal block • Housing type: sealed • Housing material: 12 mm MDF • Housing finish: Textured paint • Housing colour: black • Dimensions (W x H x D): 140 mm x 378 mm x 135 mm • Weight: 4.15 kg • Includes 2 mounting brackets for horizontal or vertical mounting
LDSAT242G2W | SAT 242 G2 W | Passive 2 x 4" installation speaker in white. | • Passive 2-way installation speaker • 6 x M6 flight points • Impact-resistant front grille for optimum speaker protection • Woofer size: 2 x 4" • HF driver size: 1" • Dispersion angle (H x V): 60 ° x 60 ° • Capacity (RMS): 100 W • Frequency response: 75-20000 Hz • SPL (1 W/1 m): 88 dB • Max. SPL: 108 dB • Impedance: 8 Ohms • Protection circuits: HF driver • Speaker input connection: Terminal block • Housing type: sealed • Housing material: 12 mm MDF • Housing finish: Textured paint • Housing colour: white • Dimensions (W x H x D): 140 mm x 378 mm x 135 mm • Weight: 4.15 kg • Includes 2 mounting brackets for horizontal or vertical mounting
LDSAT262G2 | SAT 262 G2 | Passive 2 x 6.5" installation speaker in black. | • Passive 2-way installation speaker • 4 x M8 flight points • Impact-resistant front grille for optimum speaker protection • Woofer size: 2 x 6.5" • HF driver size: 1" • Dispersion angle (H x V): 80 ° x 60 ° • Capacity (RMS): 180 W • Frequency response: 65-19000 Hz • SPL (1 W/1 m): 93 dB • Max. SPL: 116 dB • Impedance: 8 Ohms • Protection circuits: HF driver • Speaker inputs: 2 • Speaker input connections: Terminal block, speakON-compatible • Speaker outputs: 1 • Speaker output connections: Terminal block • Housing type: Bass reflex • Housing material: 12 mm MDF • Housing finish: Textured paint • Housing colour: black • Dimensions (W x H x D): 200 mm x 630 mm x 205 mm • Weight: 9.8 kg
LDSAT262G2W | SAT 262 G2 W | Passive 2 x 6.5" installation speaker in white. | • Passive 2-way installation speaker • 4 x M8 flight points • Impact-resistant front grille for optimum speaker protection • Woofer size: 2 x 6.5" • HF driver size: 1" • Dispersion angle (H x V): 80 ° x 60 ° • Capacity (RMS): 180 W • Frequency response: 65-19000 Hz • SPL (1 W/1 m): 93 dB • Max. SPL: 116 dB • Impedance: 8 Ohms • Protection circuits: HF driver • Speaker inputs: 2 • Speaker input connections: Terminal block, speakON-compatible • Speaker outputs: 1 • Speaker output connections: Terminal block • Housing type: Bass reflex • Housing material: 12 mm MDF • Housing finish: Textured paint • Housing colour: white • Dimensions (W x H x D): 200 mm x 630 mm x 205 mm • Weight: 9.8 kg
LDSAT42G2 | SAT 42 G2 | 1 pair of passive 4" installation speakers in black. | • 1 pair of passive 2-way installation speakers • 2 x M6 flight points • Impact-resistant front grille for optimum speaker protection • Woofer size: 4" • HF driver size: 1" • Dispersion angle (H x V): 60 ° x 60 ° • Capacity (RMS): 60 W • Frequency response: 75-20000 Hz • SPL (1 W/1 m): 85 dB • Max. SPL: 103 dB • Impedance: 16 Ohms • Protection circuits: HF driver • Speaker connection: Terminal block • Housing type: sealed • Housing material: 12 mm MDF • Housing finish: Textured paint • Housing colour: black • Dimensions (W x H x D): 140 mm x 230 mm x 125 mm • Weight (pair): 5 kg
LDSAT42G2W | SAT 42 G2 W | 1 pair of passive 4" installation speakers in white. | • 1 pair of passive 2-way installation speakers • 2 x M6 flight points • Impact-resistant front grille for optimum speaker protection • Woofer size: 4" • HF driver size: 1" • Dispersion angle (H x V): 60 ° x 60 ° • Capacity (RMS): 60 W • Frequency response: 75-20000 Hz • SPL (1 W/1 m): 85 dB • Max. SPL: 103 dB • Impedance: 16 Ohms • Protection circuits: HF driver • Speaker connection: Terminal block • Housing type: sealed • Housing material: 12 mm MDF • Housing finish: Textured paint • Housing colour: white • Dimensions (W x H x D): 140 mm x 230 mm x 125 mm • Weight (pair): 5 kg
LDSAT442G2 | SAT 442 G2 | Passive 4 x 4" installation speaker in black. | • Passive 2-way installation speaker • 2 x M6 flight points • Impact-resistant front grille for optimum speaker protection • Woofer size: 4 x 4" • HF driver size: 1" • Dispersion angle (H x V): 120 ° x 30 ° • Capacity (RMS): 200 W • Frequency response: 75-20000 Hz • SPL (1 W/1 m): 94 dB • Max. SPL: 114 dB • Impedance: 8 Ohms • Protection circuits: HF driver • Speaker connection: Terminal connection • Housing type: sealed • Housing material: 12 mm MDF • Housing finish: Textured paint • Housing colour: black • Dimensions (W x H x D): 140 mm x 670 mm x 155 mm • Weight: 8 kg • Includes universal joint fitting
LDSAT442G2W | SAT 442 G2 W | Passive 4 x 4" installation speaker in white. | • Passive 2-way installation speaker • 2 x M6 flight points • Impact-resistant front grille for optimum speaker protection • Woofer size: 4 x 4" • HF driver size: 1" • Dispersion angle (H x V): 120 ° x 30 ° • Capacity (RMS): 200 W • Frequency response: 75-20000 Hz • SPL (1 W/1 m): 94 dB • Max. SPL: 114 dB • Impedance: 8 Ohms • Protection circuits: HF driver • Speaker connection: Terminal connection • Housing type: sealed • Housing material: 12 mm MDF • Housing finish: Textured paint • Housing colour: white • Dimensions (W x H x D): 140 mm x 670 mm x 155 mm • Weight: 8 kg • Includes universal joint fitting
LDSAT62G2 | SAT 62 G2 | 1 pair of passive 6.5" installation speakers in black. | • 1 pair of passive 2-way installation speakers • 2 x M6 flight points • Impact-resistant front grille for optimum speaker protection • Woofer size: 6.5" • HF driver size: 1" • Dispersion angle (H x V): 60 ° x 60 ° • Capacity (RMS): 80 W • Frequency response: 55-20000 Hz • SPL (1 W/1 m): 89 dB • Max. SPL: 108 dB • Impedance: 16 Ohms • Protection circuits: HF driver • Speaker connection: Terminal connection • Housing type: Bass reflex • Housing material: 12 mm MDF • Housing finish: Textured paint • Housing colour: black • Dimensions (W x H x D): 200 mm x 320 mm x 200 mm • Weight (pair): 8.2 kg • Includes mounting bracket
LDSAT62G2W | SAT 62 G2 W | 1 pair of passive 6.5" installation speakers in white. | • 1 pair of passive 2-way installation speakers • 2 x M6 flight points • Impact-resistant front grille for optimum speaker protection • Woofer size: 6.5" • HF driver size: 1" • Dispersion angle (H x V): 60 ° x 60 ° • Capacity (RMS): 80 W • Frequency response: 55-20000 Hz • SPL (1 W/1 m): 89 dB • Max. SPL: 108 dB • Impedance: 16 Ohms • Protection circuits: HF driver • Speaker connection: Terminal connection • Housing type: Bass reflex • Housing material: 12 mm MDF • Housing finish: Textured paint • Housing colour: white • Dimensions (W x H x D): 200 mm x 320 mm x 200 mm • Weight (pair): 8.2 kg • Includes mounting bracket
LDSAT62AG2 | SAT 62 A G2 | Active 6.5" installation speaker in black. | • Active 2-way installation speaker • 2 x M6 flight points • Impact-resistant front grille for optimum speaker protection • Woofer size: 6.5" • HF driver size: 1" • Dispersion angle (H x V): 60 ° x 60 ° • Power (RMS): 50 W • Frequency response: 55-20000 Hz • Max. SPL: 108 dB • Protection circuits: HF driver, overcurrent • Amplifier: Class A/B • Operating controls: Volume control, power switch (on/off), switchable auto power mode • Display elements: Power • Line input connections: 6.3 mm jack, XLR • Line output connections: XLR • Operating voltage: 220-240 V AC, 50-60 Hz • Housing type: Bass reflex • Housing material: 12 mm MDF • Housing finish: Textured paint • Housing colour: black • Dimensions (W x H x D): 200 mm x 320 mm x 200 mm • Weight: 5.25 kg • Includes mounting bracket
LDSAT62AG2W | SAT 62 A G2 W | Active 6.5" installation speaker in white. | • Active 2-way installation speaker • 2 x M6 flight points • Impact-resistant front grille for optimum speaker protection • Woofer size: 6.5" • HF driver size: 1" • Dispersion angle (H x V): 60 ° x 60 ° • Power (RMS): 50 W • Frequency response: 55-20000 Hz • Max. SPL: 108 dB • Protection circuits: HF driver, overcurrent • Amplifier: Class A/B • Operating controls: Volume control, power switch (on/off), switchable auto power mode • Display elements: Power • Line input connections: 6.3 mm jack, XLR • Line output connections: XLR • Operating voltage: 220-240 V AC, 50-60 Hz • Housing type: Bass reflex • Housing material: 12 mm MDF • Housing finish: Textured paint • Housing colour: white • Dimensions (W x H x D): 200 mm x 320 mm x 200 mm • Weight: 5.25 kg • Includes mounting bracket
LDSAT82G2 | SAT 82 G2 | Passive 8" installation speaker in black. | • Passive 2-way installation speaker • 2 x M6 flight points • Impact-resistant front grille for optimum speaker protection • Woofer size: 8" • HF driver size: 1" • Dispersion angle (H x V): 60 ° x 60 ° • Capacity (RMS): 120 W • Frequency response: 50-20000 Hz • SPL (1 W/1 m): 93 dB • Max. SPL: 114 dB • Impedance: 8 Ohms • Protection circuits: HF driver • Speaker connection: Terminal connection • Housing type: Bass reflex • Housing material: 15 mm MDF • Housing finish: Textured paint • Housing colour: black • Dimensions (W x H x D): 274 mm x 410 mm x 243 mm • Weight: 7 kg • Includes mounting bracket
LDSAT82G2W | SAT 82 G2 W | Passive 8" installation speaker in white. | • Passive 2-way installation speaker • 2 x M6 flight points • Impact-resistant front grille for optimum speaker protection • Woofer size: 8" • HF driver size: 1" • Dispersion angle (H x V): 60 ° x 60 ° • Capacity (RMS): 120 W • Frequency response: 50-20000 Hz • SPL (1 W/1 m): 93 dB • Max. SPL: 114 dB • Impedance: 8 Ohms • Protection circuits: HF driver • Speaker connection: Terminal connection • Housing type: Bass reflex • Housing material: 15 mm MDF • Housing finish: Textured paint • Housing colour: white • Dimensions (W x H x D): 274 mm x 410 mm x 243 mm • Weight: 7 kg • Includes mounting bracket
LDSAT82AG2 | SAT 82 A G2 | Active 8" installation speaker in black. | • Active 2-way installation speaker • 2 x M6 flight points • Impact-resistant front grille for optimum speaker protection • Woofer size: 8" • HF driver size: 1" • Dispersion angle (H x V): 60 ° x 60 ° • Power (RMS): 80 W • Frequency response: 50-20000 Hz • Max. SPL: 114 dB • Protection circuits: HF driver, overcurrent • Amplifier: Class A/B • Operating controls: Volume, power switch (on/off) • Display elements: Power, overload • Line input connections: 6.3 mm jack, XLR • Line output connections: XLR • Operating voltage: 220-240 V AC, 50-60 Hz • Housing type: Bass reflex • Housing material: 12 mm MDF • Housing finish: Textured paint • Housing colour: black • Dimensions (W x H x D): 274 mm x 410 mm x 243 mm • Weight: 8.5 kg • Includes mounting bracket
LDSAT82AG2W | SAT 82 A G2 W | Active 8" installation speaker in white. | • Active 2-way installation speaker • 2 x M6 flight points • Impact-resistant front grille for optimum speaker protection • Woofer size: 8" • HF driver size: 1" • Dispersion angle (H x V): 60 ° x 60 ° • Power (RMS): 80 W • Frequency response: 50-20000 Hz • Max. SPL: 114 dB • Protection circuits: HF driver, overcurrent • Amplifier: Class A/B • Operating controls: Volume, power switch (on/off) • Display elements: Power, overload • Line input connections: 6.3 mm jack, XLR • Line output connections: XLR • Operating voltage: 220-240 V AC, 50-60 Hz • Housing type: Bass reflex • Housing material: 12 mm MDF • Housing finish: Textured paint • Housing colour: white • Dimensions (W x H x D): 274 mm x 410 mm x 243 mm • Weight: 8.5 kg • Includes mounting bracket
Accessories for installation speakers
LDCOGS52MB | Contractor COGS 52 MB | Mounting bracket for weatherproof outdoor speakers. | • Mounting bracket for weatherproof outdoor speakers • Material: Steel • Finish: powder coated • Colour: black • Diameter of mounting holes: 6 mm/8.5 mm • Material thickness: 3 mm • Height: 9 mm • Diameter: 340 mm • Accessories supplied: 2 washers, 2 x M8 x10 mm bolts
LDSAT102G2WMB | SAT 102 G2 WMB | Swivelling wall bracket for 10” installation speaker, black. | • Swivelling wall bracket for 10” installation speaker • Material: Steel • Finish: powder coated • Colour: black • Capacity: 14 kg • Width: 60 mm • Height: 565 mm • Depth: 200 mm • Weight: 1.3 kg
LDSAT102G2WMBW | SAT 102 G2 WMB W | Swivelling wall bracket for 10” installation speaker, white. | • Swivelling wall bracket for 10” installation speaker • Material: Steel • Finish: powder coated • Colour: white • Capacity: 14 kg • Width: 60 mm • Height: 565 mm • Depth: 200 mm • Weight: 1.3 kg
LDSAT122G2WMB | SAT 122 G2 WMB | Swivelling wall bracket for 12” installation speaker, black. | • Swivelling wall bracket for 12” installation speaker • Material: Steel • Finish: powder coated • Colour: black • Capacity: 18 kg • Width: 60 mm • Height: 595 mm • Depth: 229 mm • Weight: 1.4 kg
LDSAT122G2WMBW | SAT 122 G2 WMB W | Swivelling wall bracket for 12” installation speaker, white. | • Swivelling wall bracket for 12” installation speaker • Material: Steel • Finish: powder coated • Colour: white • Capacity: 18 kg • Width: 60 mm • Height: 595 mm • Depth: 229 mm • Weight: 1.4 kg
LDSAT262G2WMB | SAT 262 G2 WMB | Swivelling wall bracket for 2 x 6.5” installation speaker, black. | • Swivelling wall bracket for 2 x 6.5” installation speaker • Material: Steel • Finish: powder coated • Colour: black • Capacity: 12 kg • Width: 60 mm • Height: 645 mm • Depth: 165 mm • Weight: 1.5 kg
LDSAT262G2WMBW | SAT 262 G2 WMB W | Swivelling wall bracket for 2 x 6.5” installation speaker, white. | • Swivelling wall bracket for 2 x 6.5” installation speaker • Material: Steel • Finish: powder coated • Colour: white • Capacity: 12 kg • Width: 60 mm • Height: 645 mm • Depth: 165 mm • Weight: 1.5 kg
STINGER Mix Series PA speakers
LDMIX6AG2 | STINGER MIX 6 A G2 | 6.5" active PA speaker with integrated 4-channel mixer unit | The speaker shall be a compact active unit with a 6.5" woofer and a 1” HF driver. The speaker shall have a frequency response of 80 Hz to 20 kHz and a dispersion angle of 80° x 70°. It shall be equipped with a built-in mixer with a stereo line input and three microphone inputs (1 x with Hi-Z switch), as well as EQ for low and high frequencies, phantom power and 24-bit digital effects. The output section shall feature 3-band master EQ for processing the basic sounds. In addition there shall also be a 4-segment LED level indicator, RCA recording outputs and a controllable monitor output. The speaker shall feature an integrated Class D power amplifier with 2 x 70 watts of power and be able to connect to an optional extension speaker via a 6.35 mm jack. Integrated stand flanges on two sides shall facilitate vertical or horizontal mounting as required. • Active compact PA speaker • Woofer size: 6.5" • Size of high-frequency driver: 1" • dispersion angle: (H x V) 80 x 70 ° • Frequency response: 80-20000 Hz • Amplifier: Class D • Amplifier power (RMS/peak): 2 x 70 W / 2 x 280 W • Max. SPL: 122 dB • Protection circuits: Short-circuit, limiter, overheating, overload, overvoltage Integrated mixer: • Channels: 4 • Mic inputs: 3 • Mic input connections: 6.3 mm jack, XLR • Operating controls mic inputs: DFX send, EQ Hi, EQ Low, Hi-Z switch (channel 1 only), level • input impedance mic inputs (unbalanced): 14 kOhm • Line inputs: 1 • Line input connections: 2 x RCA, 3.5 mm stereo jack • Operating controls line inputs: DFX send, EQ Hi, EQ Low, level • Input impedance line inputs: (unbalanced) 4.4 kOhm • Hi-Z inputs: 1 • Hi-Z input connections: 6.3 mm jack • Input impedance hi-Z inputs: 100 kOhm • Monitor line outputs: 1 • Monitor line output connections: 6.3 mm jack (balanced) • Operating controls monitor line outputs: Monitor volume • Max. output level monitor line outputs: 28 dBu • Recording outputs: 1 • recording output connections: 2 x RCA • Max. output level recording outputs: 20 dBV • Amplified main outputs: 1 • Amplified main output connections: 6.3 mm jack (min. impedance 4 Ohm) • Output power v. main outputs (@ 4 Ohm): max. 70 W DSP digital effects processor: • DSP number of programmes: 16 • DSP operating controls: DFX return, mute switch, presets • DSP display elements: Peak LED Main section: • Operating elements main section: EQ hi, EQ low, EQ mid, main level, phantom power, power on/off, operating voltage switch • Display elements main section: 4-segment level meter, power LED • Phantom power: 15 V • Mains power connection: IEC socket • Operating voltage: 110-120V, 50 60 Hz or 220-240 V, 50-60 Hz (switchable) • Power consumption: 180 W Housing: • Housing type: Bass reflex • Housing material: MDF • Housing finish: Textured paint • Housing colour: black • Dimensions (W x H x D): 214 mm x 323 mm x 222 mm • Weight: 6.8 kg • Additional features: 2 x 16 mm strand flanges, rubber feet
LDMIX6G2 | STINGER MIX 6 G2 | 6.5" passive PA speaker | The speaker shall be a passive full-range speaker with a 6.5" woofer and a 1” HF driver. The speaker shall have a frequency response of 80 Hz to 20 kHz, a dispersion angle of 80° x 70° and capacity of 70 watts RMS. Integrated stand flanges on two sides shall facilitate vertical or horizontal mounting as required. The speaker shall be suitable for use as an extension speaker for compact active speaker systems with integrated mixer and suitable amplifier output. • Woofer size: 6.5" • Size of high-frequency driver: 1" • dispersion angle: (H x V) 80 x 70 ° • Frequency response: 80-20000 Hz • Capacity (RMS/peak): 2 x70 W/2 x 280 W • SPL (1 W/1 m): 90 dB • Max. SPL: 122 dB • Impedance: 4 Ohms • Speaker inputs: 1 • Speaker input connections: 6.3 mm jack • Housing material: MDF • Housing finish: Textured paint • Housing type: Bass reflex • Dimensions (W x H x D): 214 mm x 323 mm x 222 mm • Weight: 4.3 kg • Features: 2 x 16 mm strand flanges, rubber feet
LDMIX6G2B | STINGER MIX 6 G2 B | Transport bag for passive/active 6.5" PA speaker | • Padded transport bag for passive active 6.5" PA speaker • Protects against impact, scratches and dust • 2 side pockets for storing cables and accessories • Carry handle and adjustable strap • Colour: black • Weight: 0.45 kg
LDMIX6G2B2 | STINGER MIX 6 G2 B 2 | Transport bag for 2 x passive/active 6.5" PA speakers | • Padded transport bag for passive active 6.5" PA speakers • Protects against impact, scratches and dust • 2 side pockets for storing cables and accessories • Carry handle and adjustable strap • Colour: black • Weight: 1 kg
LDMIX6G2SET1 | STINGER MIX 6 G2 SET 1 | Kit comprising 2 x flange adapters 36 mm to 16 mm | • Kit comprising 2 x flange adapters 36 mm to 16 mm • For mounting smaller speakers on normal speakers stands • Precision-manufactured • Robust construction • Colour: black • Material: Steel • Finish: powder coated • Suitable for tube diameter: 35 mm • Reduction to: 16 mm • Adjustment: Clamping screw • Length: 140 mm • Weight (per flange): 0.53 kg
LDMIX6G2SET2 | STINGER MIX 6 G2 SET 2 | Kit comprising 2 x speaker stands, 1 x 10 m speaker cable (jack) and 1 x carry bag for transport | • Kit comprising 2 x speaker stands, 1 x 10 m speaker cable (jack) and 1 x carry bag for transport Loudspeaker stand: • Material: Steel • Height: 1100-1800 mm • Tube diameter: 25/30 mm • Load capacity: 12 kg • for 16 mm flange Speaker cable: • Type: 6.3 mm mono jack to 6.3 mm mono jack • Cable diameter: 6.8 mm • Length: 10 m Transport bag for speaker stand: • Material bag: padded rip-stop nylon • Colour: black • Weight: 7.2 kg
STINGER series speakers
LDEB82AG3 | STINGER 8 A G3 | Active 8” 2-way bass reflex PA speaker | • Active 8” 2-way bass reflex PA speaker • For full-range, satellite and monitor applications • DSP presets for rapid and application-specific frequency adjustment • Consistent dispersion characteristics via BEM-optimised high-frequency waveguide • DynX® DSP technology • M10 mounting hole • impact-resistant front grille • 36 mm dual-tilt stand inserts with 0° and 5° tilt angle • Woofer size: 8" • Voice coil woofer: 2" • Horn: BEM-optimised CD horn • HF driver size: 1" • Brand HF driver: BMS • Voice coil HF driver: 1 " • Amplifier: Class D • Dispersion angle (H x V): 90 x 50 ° • Power (RMS/peak) 300 W/600 W • Frequency response: 70-20000 Hz • Max. SPL (peak): 129 dB • Protection circuits: Multiband limiter, overheating, overvoltage, overcurrent • Input sensitivity: -9 dBu • Operating controls: 2 x Gain, 2 x Mic/Line, Mode • Display elements: Limit, Mic, Mode, On, Protect, (protection circuit active), Signal • Line inputs: 2 • Line input connections: 6.3 mm jack, XLR • Line outputs: 1 (mono mix) • Line output connections: XLR • Power supply: Switching power supply • Input voltage: 110-120V, 50 60 Hz or 200-240 V, 50-60 Hz (automatic switching) • Operating temperature: 0-40 °C • Relative humidity: <80% (non-condensing) • Housing material: 12 mm birch plywood • Housing finish: Polyurea • Housing type: Bass reflex • Dimensions (W x H x D): 270 mm x 457 mm x 290 mm • Weight: 10.5 kg
LDEB82G3 | STINGER 8 G3 | Passive 8” 2-way bass reflex PA speaker | • Passive 8” 2-way bass reflex PA speaker • Consistent dispersion characteristics via BEM-optimised high-frequency waveguide • M10 mounting hole • Impact-resistant front grille • 36 mm dual-tilt stand inserts with 0° and 5° tilt angle • Woofer size: 8" • Voice coil woofer: 2" • Horn: BEM-optimised CD horn • HF driver size: 1" • Brand HF driver: BMS • Voice coil HF driver: 1" • Dispersion angle (H x V): 90 x 50 ° • Capacity (RMS/peak) 250 W/500 W • Frequency response: 70-20000 Hz • SPL (1 W/1 m): 95 dB • Max. SPL (peak): 119 dB • Impedance: 8 Ohms • Protection circuits: HF driver • Speaker inputs: 1 • Speaker input connections: speakON-compatible • Speaker outputs: 1 • Speaker output connections: speakON-compatible • Housing material: 12 mm birch plywood • Housing finish: Polyurea • Housing type: Bass reflex • Dimensions (W x H x D): 270 mm x 457 mm x 290 mm • Weight: 9.9 kg
LDEB102AG3 | STINGER 10 A G3 | Active 10” 2-way bass reflex PA speaker | • Active 10” 2-way bass reflex PA speaker • For full-range, satellite and monitor applications • DSP presets for rapid and application-specific frequency adjustment • Consistent dispersion characteristics via BEM-optimised high-frequency waveguide • DynX® DSP technology • M10 mounting hole • impact-resistant front grille • 36 mm dual-tilt stand inserts with 0° and 5° tilt angle • Woofer size: 10" • Voice coil woofer: 2" • Horn: BEM-optimised CD horn • HF driver size: 1" • Brand HF driver: BMS • Voice coil HF driver: 1 " • Amplifier: Class D • Dispersion angle (H x V): 90 x 50 ° • Power (RMS/peak) 300 W/600 W • Frequency response: 65-20000 Hz • Max. SPL (peak): 130 dB • Protection circuits: Multiband limiter, overheating, overvoltage, overcurrent • Input sensitivity: -9 dBu • Operating controls: 2 x Gain, 2 x Mic/Line, Mode • Display elements: Limit, Mic, Mode, On, Protect, (protection circuit active), Signal • Line inputs: 2 • Line input connections: 6.3 mm jack, XLR • Line outputs: 1 (mono mix) • Line output connections: XLR • Power supply: Switching power supply • Input voltage: 110-120V, 50 60 Hz or 200-240 V, 50-60 Hz (automatic switching) • Operating temperature: 0-40 °C • Relative humidity: <80% (non-condensing) • Housing material: 12 mm birch plywood • Housing finish: Polyurea • Housing type: Bass reflex • monitor angle: 54 ° • Dimensions (W x H x D): 325 mm x 527 mm x 318 mm • Weight: 12.7 kg
LDEB102G3 | STINGER 10 G3 | Passive 10” 2-way bass reflex PA speaker | • Passive 10” 2-way bass reflex PA speaker • Consistent dispersion characteristics via BEM-optimised high-frequency waveguide • M10 mounting hole • Impact-resistant front grille • 36 mm dual-tilt stand inserts with 0° and 5° tilt angle • Woofer size: 10" • Voice coil woofer: 2" • Horn: BEM-optimised CD horn • HF driver size: 1" • Brand HF driver: BMS • Voice coil HF driver: 1" • Dispersion angle (H x V): 90 x 50 ° • Capacity (RMS/peak) 300 W/600 W • Frequency response: 65-20000 Hz • SPL (1 W/1 m): 96 dB • Max. SPL (peak): 121 dB • Impedance: 8 Ohms • Protection circuits: HF driver • Speaker inputs: 1 • Speaker input connections: speakON-compatible • Speaker outputs: 1 • Speaker output connections: speakON-compatible • Housing material: 12 mm birch plywood • Housing finish: Polyurea • Housing type: Bass reflex • monitor angle: 54 ° • Dimensions (W x H x D): 325 mm x 527 mm x 318 mm • Weight: 11.5 kg
LDEB122AG3 | STINGER 12 A G3 | Active 12” 2-way bass reflex PA speaker | • Active 12” 2-way bass reflex PA speaker • For full-range, satellite and monitor applications • DSP presets for rapid and application-specific frequency adjustment • Consistent dispersion characteristics via BEM-optimised high-frequency waveguide • DynX® DSP technology • Impact-resistant front grille • 36 mm dual-tilt stand inserts with 0° and 5° tilt angle • Woofer size: 12" • Voice coil woofer: 2.5" • Horn: BEM-optimised CD horn • HF driver size: 1" • Brand HF driver: BMS • Voice coil HF driver: 1 " • Amplifier: Class D • Dispersion angle (H x V): 90 x 50 ° • Power (RMS/peak) 500 W/1000 W • Frequency response: 58-20000 Hz • Max. SPL (peak): 132 dB • Protection circuits: Multiband limiter, overheating, overvoltage, overcurrent • Input sensitivity: -5 dBu • Operating controls: 2 x Gain, 2 x Mic/Line, Mode • Display elements: Limit, Mic, Mode, On, Protect, (protection circuit active), Signal • Line inputs: 2 • Line input connections: 6.3 mm jack, XLR • Line outputs: 1 (mono mix) • Line output connections: XLR • Power supply: Switching power supply • Input voltage: 110-120V, 50 60 Hz or 200-240 V, 50-60 Hz (automatic switching) • Operating temperature: 0-40 °C • Relative humidity: <80% (non-condensing) • Housing material: 15 mm birch plywood • Housing finish: Polyurea • Housing type: Bass reflex • monitor angle: 54 ° • Dimensions (W x H x D): 390 mm x 627 mm x 377 mm • Weight: 20.1 kg
LDEB122G3 | STINGER 12 G3 | Passive 12” 2-way bass reflex PA speaker | • Passive 12” 2-way bass reflex PA speaker • Consistent dispersion characteristics via BEM-optimised high-frequency waveguide • Impact-resistant front grille • 36 mm dual-tilt stand inserts with 0° and 5° tilt angle • Woofer size: 12" • Voice coil woofer: 2.5" • Horn: BEM-optimised CD horn • HF driver size: 1" • Brand HF driver: BMS • Voice coil HF driver: 1" • Dispersion angle (H x V): 90 x 50 ° • Capacity (RMS/peak) 400 W/800 W • Frequency response: 58-20000 Hz • SPL (1 W/1 m): 99 dB • Max. SPL (peak): 125 dB • Impedance: 8 Ohms • Protection circuits: HF driver • Speaker inputs: 1 • Speaker input connections: speakON-compatible • Speaker outputs: 1 • Speaker output connections: speakON-compatible • Housing material: 15 mm birch plywood • Housing finish: Polyurea • Housing type: Bass reflex • monitor angle: 54 ° • Dimensions (W x H x D): 390 mm x 627 mm x 377 mm • Weight: 19.4 kg
LDEB152AG3 | STINGER 15 A G3 | Active 15” 2-way bass reflex PA speaker | • Active 15” 2-way bass reflex PA speaker • For full-range, satellite and monitor applications • DSP presets for rapid and application-specific frequency adjustment • Consistent dispersion characteristics via BEM-optimised high-frequency waveguide • DynX® DSP technology • Impact-resistant front grille • 36 mm dual-tilt stand inserts with 0° and 5° tilt angle • Woofer size: 15" • Voice coil woofer: 3" • Horn: BEM-optimised CD horn • HF driver size: 1" • Brand HF driver: BMS • Voice coil HF driver: 1 " • Amplifier: Class D • Dispersion angle (H x V): 90 x 50 ° • Power (RMS/peak) 500 W/1000 W • Frequency response: 50-20000 Hz • Max. SPL (peak): 134 dB • Protection circuits: Multiband limiter, overheating, overvoltage, overcurrent • Input sensitivity: -5 dBu • Operating controls: 2 x Gain, 2 x Mic/Line, Mode • Display elements: Limit, Mic, Mode, On, Protect, (protection circuit active), Signal • Line inputs: 2 • Line input connections: 6.3 mm jack, XLR • Line outputs: 1 (mono mix) • Line output connections: XLR • Power supply: Switching power supply • Input voltage: 110-120V, 50 60 Hz or 200-240 V, 50-60 Hz (automatic switching) • Operating temperature: 0-40 °C • Relative humidity: <80% (non-condensing) • Housing material: 15 mm birch plywood • Housing finish: Polyurea • Housing type: Bass reflex • monitor angle: 54 ° • Dimensions (W x H x D): 480 mm x 737 mm x 455 mm • Weight: 26.8 kg
LDEB152G3 | STINGER 15 G3 | Passive 15” 2-way bass reflex PA speaker | • Passive 15” 2-way bass reflex PA speaker • Consistent dispersion characteristics via BEM-optimised high-frequency waveguide • Impact-resistant front grille • 36 mm dual-tilt stand inserts with 0° and 5° tilt angle • Woofer size: 15" • Voice coil woofer: 3" • Horn: BEM-optimised CD horn • HF driver size: 1" • Brand HF driver: BMS • Voice coil HF driver: 1" • Dispersion angle (H x V): 90 x 50 ° • Capacity (RMS/peak) 500 W/1000 W • Frequency response: 50-20000 Hz • SPL (1 W/1 m): 100 dB • Max. SPL (peak): 127 dB • Impedance: 8 Ohms • Protection circuits: HF driver • Speaker inputs: 1 • Speaker input connections: speakON-compatible • Speaker outputs: 1 • Speaker output connections: speakON-compatible • Housing material: 15 mm birch plywood • Housing finish: Polyurea • Housing type: Bass reflex • monitor angle: 54 ° • Dimensions (W x H x D): 480 mm x 737 mm x 455 mm • Weight: 25.7 kg
LDEB282AG3 | STINGER 28 A G3 | Active 2 x 8” 2-way bass reflex PA speaker | • Active 8” 2-way bass reflex PA speaker • For full-range, satellite and monitor applications • DSP presets for rapid and application-specific frequency adjustment • Consistent dispersion characteristics via BEM-optimised high-frequency waveguide • DynX® DSP technology • M10 mounting holes • impact-resistant front grille • 36 mm dual-tilt stand inserts with 0° and 5° tilt angle • Woofer size: 2 x 8" • Voice coil subwoofer: 2" • Horn: BEM-optimised CD horn • HF driver size: 1" • Brand HF driver: BMS • Voice coil HF driver: 1 " • Amplifier: Class D • Dispersion angle (H x V): 90 x 50 ° • Power (RMS/peak) 500 W/1000 W • Frequency response: 58-20000 Hz • Max. SPL (peak): 131 dB • Protection circuits: Multiband limiter, overheating, overvoltage, overcurrent • Input sensitivity: -5 dBu • Operating controls: 2 x Gain, 2 x Mic/Line, Mode • Display elements: Limit, Mic, Mode, On, Protect, (protection circuit active), Signal • Line inputs: 2 • Line input connections: 6.3 mm jack, XLR • Line outputs: 1 (mono mix) • Line output connections: XLR • Power supply: Switching power supply • Input voltage: 110-120V, 50 60 Hz or 200-240 V, 50-60 Hz (automatic switching) • Operating temperature: 0-40 °C • Relative humidity: <80% (non-condensing) • Housing material: 12 mm birch plywood • Housing finish: Polyurea • Housing type: Bass reflex • Dimensions (W x H x D): 270 mm x 756 mm x 290 mm • Weight: 20.5 kg
LDEB282G3 | STINGER 28 G3 | Passive 2 x 8” 2-way bass reflex PA speaker | • Passive 2-way 2 x 8” bass reflex PA speaker • Consistent dispersion characteristics via BEM-optimised high-frequency waveguide • Impact-resistant front grille • 36 mm dual-tilt stand inserts with 0° and 5° tilt angle •M10 mounting holes • Woofer size: 2 x 8" • Voice coil subwoofer: 2" • Horn: BEM-optimised CD horn • HF driver size: 1" • Brand HF driver: BMS • Voice coil HF driver: 1" • Dispersion angle (H x V): 90 x 50 ° • Capacity (RMS/peak) 400 W/800 W • Frequency response: 58-20000 Hz • SPL (1 W/1 m): 97 dB • Max. SPL (peak): 123 dB • Impedance: 8 Ohms • Protection circuits: HF driver • Speaker inputs: 1 • Speaker input connections: speakON-compatible • Speaker outputs: 1 • Speaker output connections: speakON-compatible • Housing material: 12 mm birch plywood • Housing finish: Polyurea • Housing type: Bass reflex • Dimensions (W x H x D): 270 mm x 756 mm x 290 mm • Weight: 19.3 kg
LDESUB15AG3 | STINGER SUB 15 A G3 | Active 15” bass reflex PA speaker | • Active 15” bass reflex PA subwoofer • 80, 100 and 120 Hz lowpass presets • Presets for cardioid subwoofer array configurations • Horizontal or vertical operation • DynX® DSP technology • Impact-resistant front grille • Ergonomic grips and stacking grooves • Flange for rod attachments with M20 thread • Subwoofer size: 15" • Voice coil subwoofer: 3 " • Amplifier: Class D° • Power (RMS/peak) 450 W/900 W • Frequency response: 40-200 Hz • Max. SPL (peak): 133 dB • Protection circuits: DC, short-circuit, limiter, overcurrent • Input impedance: 30000 Ohms • Input sensitivity: 0.3 V • Operating controls: Main level, Mode • Display elements: Limit, Mode, On, Protect, (protection circuit active), Signal • Line inputs: 2 • Line input connections: 6.3 mm jack, XLR • Line outputs: 2 • Line output connections: XLR • Power supply: Switching power supply • Input voltage: 110-120V, 50 60 Hz or 200-240 V, 50-60 Hz (automatic switching) • Operating temperature: 0-40 °C • Relative humidity: <80% (non-condensing) • Housing material: 18 mm birch plywood • Housing finish: Polyurea • Housing type: Bass reflex • Dimensions (W x H x D): 567 mm x 477 mm x 624 mm • Weight: 31.9 kg
LDESUB15G3 | STINGER SUB 15 G3 | Passive 15” bass reflex PA speaker | • Passive 15” bass reflex PA subwoofer • Impact-resistant front grille • Speaker-in, satellite-out, sub-thru sockets • Horizontal or vertical operation • ergonomic handles and stacking grooves • Flange for rod attachments with M20 thread • Subwoofer size: 15" • Voice coil woofer: 3" • Capacity (RMS/peak) 600 W/1200 W • Frequency response: 40-crossover Hz • SPL (1 W/1 m): 99 dB • Max. SPL (peak): 127 dB • Impedance: 8 Ohms • Speaker inputs: 1 • Speaker input connections: speakON-compatible • Speaker outputs: 1 • Speaker output connections: speakON-compatible • Housing material: 18 mm birch plywood • Housing finish: Polyurea • Housing type: Bass reflex • Dimensions (W x H x D): 567 mm x 477 mm x 624 mm • Weight: 29.7 kg
LDESUB18AG3 | STINGER SUB 18 A G3 | Active 18” bass reflex PA speaker | • Active 18” bass reflex PA subwoofer • 80, 100 and 120 Hz lowpass presets • Presets for cardioid subwoofer array configurations • Horizontal or vertical operation • DynX® DSP technology • Impact-resistant front grille • Ergonomic grips and stacking grooves • Flange for rod attachments with M20 thread • Subwoofer size: 18" • Voice coil subwoofer: 4 " • Amplifier: Class D° • Power (RMS/peak) 800 W/1600 W • Frequency response: 35-200 Hz • Max. SPL (peak): 135 dB • Protection circuits: DC, short-circuit, limiter, overcurrent • Input impedance: 30000 Ohms • Input sensitivity: 0.3 V • Operating controls: Main level, Mode • Display elements: Limit, Mode, On, Protect, (protection circuit active), Signal • Line inputs: 2 • Line input connections: 6.3 mm jack, XLR • Line outputs: 2 • Line output connections: XLR • Power supply: Switching power supply • Input voltage: 110-120V, 50 60 Hz or 200-240 V, 50-60 Hz (automatic switching) • Operating temperature: 0-40 °C • Relative humidity: <80% (non-condensing) • Housing material: 18 mm birch plywood • Housing finish: Polyurea • Housing type: Bass reflex • Dimensions (W x H x D): 677 mm x 547 mm x 740 mm • Weight: 42.6 kg
LDESUB18G3 | STINGER SUB 18 G3 | Passive 18” bass reflex PA speaker | • Passive 18” bass reflex PA subwoofer • Impact-resistant front grille • Speaker-in, satellite-out, sub-thru sockets • Horizontal or vertical operation • ergonomic handles and stacking grooves • Flange for rod attachments with M20 thread • Subwoofer size: 18" • Voice coil subwoofer: 4" • Capacity (RMS/peak) 800 W/1600 W • Frequency response: 35-crossover Hz • SPL (1 W/1 m): 100 dB • Max. SPL (peak): 129 dB • Impedance: 8 Ohms • Speaker inputs: 1 • Speaker input connections: speakON-compatible • Speaker outputs: 1 • Speaker output connections: speakON-compatible • Housing material: 18 mm birch plywood • Housing finish: Polyurea • Housing type: Bass reflex • Dimensions (W x H x D): 677 mm x 547 mm x 740 mm • Weight: 40.6 kg
STINGER Series accessories
LDEB82G3PC | STINGER 8 G3 PC | Padded protective cover for 8” loudspeaker | • Padded protective cover for 8” loudspeaker • Made from durable water-repellent 1680D nylon • Reinforced handle cut-out with velcro flap • External accessory pouch • Colour: black • Padding thickness: 8 mm • Dimensions (H x W x D): 460 mm x 290 mm x 320 mm • Weight: 0.4 kg
LDEB102G3PC | STINGER 10 G3 PC | Padded protective cover for 10” loudspeaker | • Padded protective cover for 10” loudspeaker • Made from durable water-repellent 1680D nylon • Reinforced handle cut-out with velcro flap • External accessory pouch • Colour: black • Padding thickness: 8 mm • Dimensions (H x W x D): 530 mm x 350 mm x 320 mm • Weight: 0.5 kg
LDEB122G3PC | STINGER 12 G3 PC | Padded protective cover for 12” loudspeaker | • Padded protective cover for 12” loudspeaker • Made from durable water-repellent 1680D nylon • Reinforced handle cut-out with velcro flap • External accessory pouch • Colour: black • Padding thickness: 8 mm • Dimensions (H x W x D): 600 mm x 420 mm x 400 mm • Weight: 0.7 kg
LDEB152G3PC | STINGER 15 G3 PC | Padded protective cover for 15” loudspeaker | • Padded protective cover for 15” loudspeaker • Made from durable water-repellent 1680D nylon • Reinforced handle cut-out with velcro flap • External accessory pouch • Colour: black • Padding thickness: 8 mm • Dimensions (H x W x D): 700 mm x 510 mm x 460 mm • Weight: 1 kg
LDEB282G3PC | STINGER 28 G3 PC | Padded protective cover for 2 x 8” loudspeaker | • Padded protective cover for 2 x 8” loudspeaker • Made from durable water-repellent 1680D nylon • Reinforced handle cut-out with velcro flap • External accessory pouch • Colour: black • Padding thickness: 8 mm • Dimensions (H x W x D): 750 mm x 290 mm x 310 mm • Weight: 0.65 kg
LDESUB15G3PC | STINGER SUB 15 G3 PC | Padded protective cover for 15” subwoofer | • Padded protective cover for 15” loudspeaker • Made from durable water-repellent 1680D nylon • Reinforced handle cut-out with velcro flap • External accessory pouch • Colour: black • Padding thickness: 8 mm • Dimensions (w x h x d): 567 mm x 470 mm x 625 mm • Weight: 1.191 kg
LDESUB18G3PC | STINGER SUB 18 G3 PC | Padded protective cover for 18” subwoofer | • Padded protective cover for 18” loudspeaker • Made from durable water-repellent 1680D nylon • Reinforced handle cut-out with velcro flap • External accessory pouch • Colour: black • Padding thickness: 8 mm • Dimensions (w x h x d): 678 mm x 540 mm x 741 mm • Weight: 1.5 kg
LDESUB15G3CB | STINGER SUB 15 G3 CB | Stackable roller board for 15" subwoofer | • Stackable roller board for 15" subwoofer • With two integrated butterfly closures for attachment • Material: Birch ply • Material thickness: 15 mm • Finish: Polyurea • Colour: black • Number of rollers: 4 • Diameter rollers: 100 mm • Roller manufacturer: Adam Hall • Number of braking rollers: 2 • Width: 567 mm • Length: 624 mm • Weight: 6 kg
LDESUB18G3CB | STINGER SUB 18 G3 CB | Stackable roller board for 18" subwoofer | • Stackable roller board for 18" subwoofer • With two integrated butterfly closures for attachment • Material: Birch ply • Material thickness: 15 mm • Finish: Polyurea • Colour: black • Number of rollers: 4 • Diameter rollers: 100 mm • Roller manufacturer: Adam Hall • Number of braking rollers: 2 • Width: 540 mm • Length: 650 mm • Weight: 7 kg
LDEB102G3WMB1 | STINGER 10 G3 WMB 1 | Tilt/swivel wall bracket for 10" loudspeaker up to 15 kg | • Tilt/swivel wall bracket for 10" loudspeaker up to 15 kg • Swivel range: 160° • Downward tilt: 40° (continuously adjustable) • 5 mm thick wall panel • Equipped with eyelet for safety cable in accordance with BGV C1 • Material: Steel • Finish: powder coated • Colour: black • Capacity: 15 kg • Weight: 1.6 kg
LDEB102G3WMB | STINGER 10 G3 WMB | Wall and ceiling bracket for 10" loudspeaker | • Wall and ceiling bracket for 10" loudspeaker • Loudspeaker can be swivelled in the bracket • Material: Steel • Finish: powder coated • Colour: black
LDEB282AG3WMB1 | STINGER 28 A G3 WMB 1 | Tilt/swivel wall bracket for 2 x 8" loudspeaker up to 21 kg | • Tilt/swivel wall bracket for 2 x 8" loudspeaker up to 15 kg • Swivel range: 160° • Downward tilt: 40° (continuously adjustable) • 5 mm thick wall panel • Equipped with eyelet for safety cable in accordance with BGV C1 • Material: Steel • Finish: powder coated • Colour: black • Capacity: 21 kg • Dimensions (w x h x d): 130 mm x 220 mm x 173 mm • Weight: 3.3 kg
LDEB82G3WMB | STINGER 8 G3 WMB | Wall and ceiling bracket for 8" loudspeaker | • Wall and ceiling bracket for 8" loudspeaker • Loudspeaker can be swivelled in the bracket • Material: Steel • Finish: powder coated • Colour: black
LDEB82G3WMB1 | STINGER 8 G3 WMB 1 | • Tilt/swivel wall bracket for 8" loudspeaker | • Tilt/swivel wall bracket for 8" loudspeaker • Swivel range: 160° • Downward tilt: 40° (continuously adjustable) • 5 mm thick wall panel • Equipped with eyelet for safety cable in accordance with BGV C1 • Material: Steel • Finish: powder coated • Colour: black
LDEBG3TMB | STINGER G3 TMB | EasyMount® traverse bracket for 12" and 15" loudspeakers | • EasyMount® traverse bracket for 12" and 15" loudspeakers • 3-point installation to speaker. No tools required • 2 self-locking bolts with two-hand unlocking • “Selflock” tube clamp for secure traverse installation • Adjustable horizontal alignment and downward tilt of the suspended loudspeaker • Material: Steel • Finish: powder coated • Colour: black • Capacity: 28 kg • Weight: 1.994 kg
LDEBG3WMB1 | STINGER G3 WMB 1 | Tilt/swivel wall bracket for 12” and 15" loudspeakers up to 28 kg | • Tilt/swivel wall bracket for 12” and 15" loudspeakers up to 15 kg • Swivel range: 160° • Downward tilt: 40° (continuously adjustable) • 5 mm thick wall panel • Equipped with eyelet for safety cable in accordance with BGV C1 • Material: Steel • Finish: powder coated • Colour: black • Capacity: 28 kg • Weight: 2.1 kg
LDEBG3WMB | STINGER G3 WMB | Wall and ceiling bracket for 12” and 15" loudspeakers | • Wall and ceiling bracket for 12” and 15" loudspeakers • One end attaches to the speaker stand insert, the other end is secured with a lever screw • Loudspeaker can be swivelled in the bracket • Material: Steel • Finish: powder coated • Colour: black • Capacity: 28 kg • Weight: 3.5 kg
LDEBG3SCP | STINGER G3 SCP | Super Clamp traverse bracket for loudspeakers | • Super Clamp/universal hook traverse bracket for loudspeakers • includes M10 bolts with wing nuts • Adjustable clamp – can be used in any position • Stainless steel and die-cast alloy • For mounting to round and rectangular tubes and flat objects • TÜV-tested • Rust-proof • Material M10 bolts: Brass • Bolt connection: M10 x 16 • Weight bolts: 0.064 kg • Finish universal hook: powder coated • Colour universal hook: black • Clamp range: 13-15 mm • Load capacity: 20 kg • Weight: 0.48 kg